## Data
Log File Data
2007-10-29 10:53 | MERIT Configuration Data
Test Description: Shot 6001, 0T field, 4TP.
Mode = Triggered
LogFile = C:\MERIT Data\071029 logfile.txt
Trigger-Pulse Delay (s) = 15.170000
FlatTop Pct = 0.600000
Jet Accel Time (s) = 6.000000
Jet Steady State Time (s) = 2.000000
Jet Decel Time (s) = 2.000000
Jet SS Velocity (cm/s) = 1500.000000
Hg Prefill Vol (liter) = 1.000000
Cylinder Retract Speed (cm/s) = 0.500000
Nozzle Dia (cm) = 1.020000
Hg Volume (liter) = 13.700000
Hg Pressure Alarm (bar) = 80.000000
Hg Temperature Alarm (C) = 30.000000
Hyd Fluid Temp Alarm Level (C) = 60.000000
Hg Cyl Inlet Temp Alarm (C) = 30.000000
Sec Air Temp Alarm (C) = 30.000000
Down Pri Win Temp Alarm (C) = 40.000000
Down Bore Air Temp Alarm (min) (C) = 15.000000
Up Bore Air Temp Alarm (min) (C) = 15.000000
Flange Temp Alarm (C) = 40.000000
Upstream Window Alarm (mbar) = 200.000000
Downstream Window Alarm (mbar) = 200.000000
Hg VaporMonitor 1 Alarm (mg/m^3) = 0.050000
Hg VaporMonitor 2 Alarm (mg/m^3) = 0.100000
Time after Trigger | Nominal Command Signal | Actual Command Signal | Syringe Position | Measured Nozzle Velocity | Hg Pressure | Port A Pressure | Port B Pressure
(ms) | (cm/s) | (cm/s) | (cm) | (cm/s) | (bar) | (bar) | (bar)
0 | 0 | 0 | -15.698 | 0 | 0 | 0.955 | -0.666
100 | 0 | 0 | -15.698 | 0 | 0 | 0.804 | -0.363
200 | 0 | 0 | -15.698 | 0 | 0 | 0.879 | -0.666
300 | 0 | 0 | -15.698 | 0 | 0 | 1.334 | -0.666
400 | 0 | 0 | -15.698 | 0 | 0 | 0.955 | -0.817
500 | 0 | 0 | -15.698 | 0 | 0 | 1.031 | 0.092
600 | 0 | 0 | -15.698 | 0 | 0 | 0.804 | -0.363
700 | 0 | 0 | -15.698 | 0 | 0 | 0.955 | -0.817
800 | 0 | 0 | -15.698 | 0 | 0 | 1.031 | -0.817
900 | 0 | 0 | -15.698 | 0 | 0 | 0.879 | -0.817
1000 | 0 | 0 | -15.698 | 0 | 0 | 0.576 | -0.817
1100 | 0 | 0 | -15.698 | 0 | 0 | 1.107 | -0.06
1200 | 0 | 0 | -15.698 | 0 | 0 | 0.955 | -0.817
1300 | 0 | 0 | -15.698 | 0 | 0 | 0.879 | -0.817
1400 | 0 | 0 | -15.698 | 0 | 0 | 0.955 | -0.817
1500 | 0 | 0 | -15.698 | 0 | 0 | 1.107 | -0.363
1600 | 0 | 0 | -15.698 | 0 | 0 | 0.955 | -0.817
1700 | 0 | 0 | -15.698 | 0 | 0 | 1.107 | -0.514
1800 | 0 | 0 | -15.698 | 0 | 0 | 1.334 | -0.666
1900 | 0 | 0 | -15.698 | 0 | 0 | 1.031 | -0.817
2000 | 0 | 0 | -15.715 | 0 | 0 | 1.031 | -0.969
2100 | 0 | 0 | -15.698 | 0 | 0 | 0.804 | -0.817
2200 | 0 | 0 | -15.715 | 0 | 0 | 0.955 | -0.666
2300 | 0 | 0 | -15.698 | 0 | 0 | 0.955 | -0.363
2400 | 0 | 0 | -15.715 | 0 | 0 | 0.804 | -0.817
2500 | 0 | 0 | -15.715 | 0 | 0 | 1.031 | -0.817
2600 | 0 | 0 | -15.715 | 0 | 0 | 1.031 | -0.969
2700 | 0 | 0 | -15.715 | 0 | 0 | 0.728 | -0.817
2800 | 0 | 0 | -15.715 | 0 | 0 | 0.804 | -0.363
2900 | 0 | 0 | -15.715 | 0 | 0 | 0.804 | -0.817
3000 | 0 | 0 | -15.715 | 0 | 0 | 0.955 | -0.817
3100 | 0 | 0 | -15.715 | 0 | 0 | 0.955 | -0.817
3200 | 0 | 0 | -15.715 | 0 | 0 | 1.182 | -0.514
3300 | 0 | 0 | -15.698 | 0 | 0 | 0.879 | -0.666
3400 | 0 | 0 | -15.698 | 0 | 0 | 1.182 | -0.666
3500 | 0 | 0 | -15.715 | 0 | 0 | 0.955 | -0.969
3600 | 0 | 0 | -15.715 | 0 | 0 | 0.955 | -0.969
3700 | 0 | 0 | -15.715 | 0 | 0 | 0.879 | -0.817
3800 | 0 | 0 | -15.715 | 0 | 0 | 0.728 | -0.817
3900 | 0 | 0 | -15.715 | 0 | 0 | 1.107 | -0.817
4000 | 0 | 0 | -15.715 | 0 | 0 | 1.031 | -0.514
4100 | 0 | 0 | -15.715 | 0 | 0 | 1.107 | -0.666
4200 | 0 | 0 | -15.715 | 0 | 0 | 0.879 | -0.817
4300 | 0 | 0 | -15.715 | 0 | 0 | 0.804 | -0.817
4400 | 0 | 0 | -15.715 | 0 | 0 | 0.728 | -0.817
4500 | 0 | 0 | -15.715 | 0 | 0 | 0.955 | -0.666
4600 | 0 | 0 | -15.715 | 0 | 0 | 0.955 | -0.363
4700 | 0 | 0 | -15.715 | 0 | 0 | 0.955 | -0.817
4800 | 0 | 0 | -15.715 | 0 | 0 | 0.955 | -0.817
4900 | 0 | 0 | -15.732 | 0 | 0 | 0.879 | -0.817
5000 | 0 | 0 | -15.715 | 0 | 0 | 1.107 | -0.666
5100 | 0 | 0 | -15.732 | 0 | 0 | 0.955 | -0.817
5200 | 0 | 0 | -15.732 | 0 | 0 | 0.728 | -0.666
5300 | 0 | 0 | -15.732 | 0 | 0 | 0.728 | -0.817
5400 | 0 | 0 | -15.715 | 0 | 0 | 0.879 | -0.817
5500 | 0 | 0 | -15.715 | 0 | 0 | 0.955 | -0.666
5600 | 0 | 0 | -15.732 | 0 | 0 | 1.031 | -0.363
5700 | 0 | 0 | -15.715 | 0 | 0 | 0.955 | -0.666
5800 | 0 | 0 | -15.732 | 0 | 0 | 0.955 | -0.817
5900 | 0 | 0 | -15.732 | 0 | 0 | 1.107 | -0.817
6000 | 0 | 0 | -15.732 | 0 | 0 | 0.879 | -0.666
6100 | 0 | 0 | -15.732 | 0 | 0 | 0.728 | -0.666
6200 | 0 | 0 | -15.732 | 0 | 0 | 0.955 | -0.817
6300 | 0 | 0 | -15.732 | 0 | 0 | 1.107 | -0.514
6400 | 0 | 0 | -15.732 | 0 | 0 | 1.182 | -0.666
6500 | 0 | 0 | -15.732 | 0 | 0 | 0.955 | -0.514
6600 | 0 | 0 | -15.732 | 0 | 0 | 1.031 | -0.817
6700 | 0 | 0 | -15.732 | 0 | 0 | 0.879 | -0.817
6800 | 0 | 0 | -15.732 | 0 | 0 | 0.955 | -0.666
6900 | 0 | 0 | -15.732 | 0 | 0 | 0.879 | -0.363
7000 | 0 | 0 | -15.732 | 0 | 0 | 0.804 | -0.514
7100 | 0 | 0 | -15.732 | 0 | 0 | 1.107 | -0.817
7200 | 0 | 0 | -15.732 | 0 | 0 | 1.182 | -0.969
7300 | 0 | 0 | -15.732 | 0 | 0 | 1.107 | -0.514
7400 | 0 | 0 | -15.732 | 0 | 0 | 0.576 | -0.817
7500 | 0 | 0 | -15.732 | 0 | 0 | 0.804 | -0.817
7600 | 0 | 0 | -15.732 | 0 | 0 | 1.031 | -0.969
7700 | 0 | 0 | -15.748 | 0 | 0 | 0.955 | -0.666
7800 | 0 | 0 | -15.732 | 0 | 0 | 0.955 | -0.817
7900 | 0 | 0 | -15.732 | 0 | 0 | 1.031 | -0.514
8000 | 0 | 0 | -15.732 | 0 | 0 | 0.879 | -0.666
8100 | 0.04 | 0.04 | -15.732 | 0 | 258.548 | 1.107 | -0.817
8200 | 0.081 | 0.097 | -15.748 | 0 | 258.548 | 1.031 | -0.514
8300 | 0.121 | 0.133 | -15.732 | -103.988 | 258.548 | 0.955 | -0.363
8400 | 0.161 | 0.189 | -15.732 | 103.988 | 258.548 | 0.879 | -0.666
8500 | 0.202 | 0.25 | -15.732 | 0 | 258.548 | 0.425 | -0.514
8600 | 0.242 | 0.314 | -15.732 | 0 | 258.548 | 0.5 | -0.666
8700 | 0.282 | 0.383 | -15.732 | 0 | 258.548 | 0.728 | -0.514
8800 | 0.323 | 0.456 | -15.732 | 0 | 258.548 | 0.576 | -0.666
8900 | 0.363 | 0.532 | -15.732 | 0 | 258.548 | 0.197 | -0.06
9000 | 0.403 | 0.613 | -15.732 | 0 | 258.548 | 0.122 | 0.698
9100 | 0.443 | 0.697 | -15.732 | 0 | 258.548 | 0.425 | 1.152
9200 | 0.484 | 0.786 | -15.732 | 0 | 258.548 | 0.879 | 2.516
9300 | 0.524 | 0.879 | -15.732 | 0 | 258.548 | 2.167 | 4.183
9400 | 0.564 | 0.959 | -15.715 | 0 | 258.548 | 3.304 | 7.213
9500 | 0.605 | 1.026 | -15.681 | 103.988 | 258.548 | 5.652 | 10.85
9600 | 0.645 | 1.047 | -15.597 | 207.989 | 258.548 | 9.44 | 15.699
9700 | 0.685 | 1.055 | -15.497 | 519.948 | 258.548 | 16.183 | 23.881
9800 | 0.726 | 1.084 | -15.413 | 623.942 | 258.548 | 22.926 | 31.761
9900 | 0.766 | 1.067 | -15.279 | 519.96 | 258.548 | 32.321 | 45.549
10000 | 0.806 | 1.087 | -15.178 | 831.925 | 258.548 | 40.049 | 54.944
10100 | 0.847 | 1.095 | -15.061 | 623.948 | 258.548 | 47.776 | 63.732
10200 | 0.887 | 1.107 | -14.943 | 727.931 | 258.548 | 54.898 | 73.43
10300 | 0.927 | 1.139 | -14.843 | 727.936 | 258.548 | 60.201 | 80.249
10400 | 0.968 | 1.125 | -14.692 | 623.948 | 258.548 | 65.808 | 87.219
10500 | 1.008 | 1.149 | -14.575 | 935.913 | 258.548 | 70.278 | 92.371
10600 | 1.048 | 1.16 | -14.44 | 727.936 | 258.548 | 73.763 | 97.674
10700 | 1.089 | 1.175 | -14.306 | 831.925 | 258.548 | 76.869 | 101.917
10800 | 1.129 | 1.177 | -14.155 | 831.925 | 258.548 | 79.824 | 105.856
10900 | 1.169 | 1.183 | -14.004 | 935.913 | 258.548 | 82.173 | 108.584
11000 | 1.209 | 1.194 | -13.853 | 935.925 | 258.548 | 84.067 | 111.463
11100 | 1.25 | 1.225 | -13.719 | 935.913 | 258.548 | 85.43 | 113.433
11200 | 1.29 | 1.243 | -13.568 | 831.925 | 258.548 | 85.582 | 116.463
11300 | 1.33 | 1.299 | -13.451 | 935.913 | 258.548 | 82.248 | 121.615
11400 | 1.371 | 1.326 | -13.3 | 727.936 | 258.548 | 82.097 | 125.1
11500 | 1.411 | 1.306 | -13.099 | 935.919 | 258.548 | 83.764 | 128.434
11600 | 1.451 | 1.307 | -12.914 | 1247.884 | 258.548 | 85.733 | 129.494
11700 | 1.492 | 1.329 | -12.747 | 1143.902 | 258.548 | 86.946 | 130.555
11800 | 1.532 | 1.338 | -12.562 | 1039.902 | 258.548 | 87.097 | 131.616
11900 | 1.572 | 1.384 | -12.411 | 1143.908 | 258.548 | 87.324 | 133.434
12000 | 1.613 | 1.385 | -12.21 | 935.913 | 258.548 | 86.87 | 134.798
12100 | 1.653 | 1.405 | -12.024 | 1247.89 | 258.548 | 86.794 | 136.616
12200 | 1.693 | 1.413 | -11.823 | 1150.389 | 258.548 | 87.173 | 137.677
12300 | 1.734 | 1.409 | -11.605 | 1247.896 | 258.548 | 87.627 | 138.283
12400 | 1.774 | 1.425 | -11.404 | 1351.879 | 258.548 | 88.082 | 138.889
12500 | 1.814 | 1.429 | -11.186 | 1247.884 | 258.548 | 88.461 | 138.889
12600 | 1.855 | 1.47 | -11.002 | 1351.879 | 258.548 | 88.082 | 139.495
12700 | 1.895 | 1.465 | -10.767 | 1143.902 | 258.548 | 87.779 | 140.707
12800 | 1.935 | 1.515 | -10.582 | 1455.873 | 258.548 | 87.703 | 141.616
12900 | 1.975 | 1.518 | -10.347 | 1143.89 | 258.548 | 87.476 | 142.526
13000 | 2.016 | 1.508 | -10.096 | 1455.873 | 258.548 | 86.34 | 144.798
13100 | 2.056 | 1.519 | -9.861 | 1559.861 | 258.548 | 87.173 | 144.647
13200 | 2.096 | 1.535 | -9.626 | 1455.873 | 258.548 | 87.552 | 144.95
13300 | 2.137 | 1.571 | -9.408 | 1455.873 | 258.548 | 87.097 | 145.405
13400 | 2.177 | 1.577 | -9.157 | 1351.873 | 258.548 | 86.112 | 147.223
13500 | 2.217 | 1.604 | -8.922 | 1559.867 | 258.548 | 85.885 | 147.677
13600 | 2.258 | 1.619 | -8.671 | 1455.873 | 258.548 | 85.355 | 148.435
13700 | 2.298 | 1.654 | -8.436 | 1559.855 | 258.548 | 84.824 | 149.344
13800 | 2.338 | 1.643 | -8.151 | 1455.873 | 258.548 | 83.006 | 151.011
13900 | 2.379 | 1.653 | -7.882 | 1767.838 | 258.548 | 83.839 | 152.223
14000 | 2.419 | 1.683 | -7.63 | 1663.853 | 258.548 | 84.142 | 151.769
14100 | 2.419 | 1.639 | -7.345 | 1566.361 | 258.548 | 83.309 | 152.981
14200 | 2.419 | 1.647 | -7.11 | 1767.844 | 258.548 | 84.294 | 152.526
14300 | 2.419 | 1.587 | -6.808 | 1455.87 | 258.548 | 84.673 | 152.223
14400 | 2.419 | 1.611 | -6.59 | 1871.832 | 258.548 | 85.506 | 151.314
14500 | 2.419 | 1.567 | -6.305 | 1351.882 | 258.548 | 85.582 | 150.708
14600 | 2.419 | 1.541 | -6.037 | 1767.838 | 258.548 | 86.567 | 150.253
14700 | 2.419 | 1.565 | -5.819 | 1663.856 | 258.548 | 87.931 | 148.738
14800 | 2.419 | 1.555 | -5.567 | 1351.882 | 258.548 | 87.097 | 148.435
14900 | 2.419 | 1.529 | -5.299 | 1559.858 | 258.548 | 86.794 | 148.435
15000 | 2.419 | 1.553 | -5.081 | 1663.85 | 258.548 | 88.006 | 147.98
15100 | 2.419 | 1.526 | -4.812 | 1351.882 | 258.548 | 87.097 | 146.92
15200 | 2.419 | 1.55 | -4.594 | 1663.847 | 258.548 | 87.249 | 147.829
15300 | 2.419 | 1.54 | -4.343 | 1351.882 | 258.548 | 87.627 | 146.768
15400 | 2.419 | 1.6 | -4.158 | 1559.861 | 258.548 | 86.567 | 147.223
15500 | 2.419 | 1.555 | -3.873 | 1143.896 | 258.548 | 83.839 | 148.738
15600 | 2.419 | 1.579 | -3.655 | 1767.845 | 258.548 | 85.506 | 148.587
15700 | 2.419 | 1.568 | -3.403 | 1351.882 | 258.548 | 86.188 | 148.435
15800 | 2.298 | 1.437 | -3.151 | 1566.359 | 258.548 | 85.658 | 149.496
15900 | 2.177 | 1.311 | -2.916 | 1559.858 | 258.548 | 89.673 | 146.92
16000 | 2.056 | 1.157 | -2.665 | 1455.871 | 258.548 | 96.264 | 141.313
16100 | 1.935 | 1.073 | -2.497 | 1559.86 | 258.548 | 97.022 | 137.98
16200 | 1.814 | 1.012 | -2.363 | 1039.911 | 258.548 | 96.795 | 132.828
16300 | 1.693 | 0.938 | -2.229 | 831.925 | 258.548 | 95.204 | 127.525
16400 | 1.572 | 0.903 | -2.145 | 831.928 | 258.548 | 92.931 | 123.888
16500 | 1.451 | 0.805 | -2.011 | 519.951 | 258.548 | 89.976 | 118.433
16600 | 1.33 | 0.762 | -1.944 | 831.928 | 258.548 | 88.006 | 114.342
16700 | 1.209 | 0.707 | -1.877 | 415.962 | 258.548 | 84.673 | 109.948
16800 | 1.089 | 0.64 | -1.81 | 415.962 | 258.548 | 80.733 | 103.887
16900 | 0.968 | 0.594 | -1.776 | 415.965 | 258.548 | 77.021 | 98.432
17000 | 0.847 | 0.52 | -1.726 | 207.981 | 258.548 | 72.702 | 92.371
17100 | 0.726 | 0.45 | -1.692 | 311.97 | 258.548 | 68.081 | 86.916
17200 | 0.605 | 0.385 | -1.675 | 207.984 | 258.548 | 63.99 | 81.309
17300 | 0.484 | 0.291 | -1.642 | 103.989 | 258.548 | 60.126 | 76.006
17400 | 0.363 | 0.218 | -1.642 | 207.981 | 258.548 | 57.019 | 72.369
17500 | 0.242 | 0.117 | -1.625 | 0 | 258.548 | 53.913 | 68.581
17600 | 0.121 | 0.003 | -1.608 | 103.992 | 258.548 | 50.883 | 64.945