## Data
Log File Data
2007-10-29 12:04 | MERIT Configuration Data
Test Description: Shot 6004, 5T field, 10TP.
Mode = Triggered
LogFile = C:\MERIT Data\071029 logfile.txt
Trigger-Pulse Delay (s) = 15.170000
FlatTop Pct = 0.600000
Jet Accel Time (s) = 6.000000
Jet Steady State Time (s) = 2.000000
Jet Decel Time (s) = 2.000000
Jet SS Velocity (cm/s) = 1500.000000
Hg Prefill Vol (liter) = 1.000000
Cylinder Retract Speed (cm/s) = 0.500000
Nozzle Dia (cm) = 1.020000
Hg Volume (liter) = 13.700000
Hg Pressure Alarm (bar) = 80.000000
Hg Temperature Alarm (C) = 30.000000
Hyd Fluid Temp Alarm Level (C) = 60.000000
Hg Cyl Inlet Temp Alarm (C) = 30.000000
Sec Air Temp Alarm (C) = 30.000000
Down Pri Win Temp Alarm (C) = 40.000000
Down Bore Air Temp Alarm (min) (C) = 15.000000
Up Bore Air Temp Alarm (min) (C) = 15.000000
Flange Temp Alarm (C) = 40.000000
Upstream Window Alarm (mbar) = 200.000000
Downstream Window Alarm (mbar) = 200.000000
Hg VaporMonitor 1 Alarm (mg/m^3) = 0.050000
Hg VaporMonitor 2 Alarm (mg/m^3) = 0.100000
Time after Trigger | Nominal Command Signal | Actual Command Signal | Syringe Position | Measured Nozzle Velocity | Hg Pressure | Port A Pressure | Port B Pressure
(ms) | (cm/s) | (cm/s) | (cm) | (cm/s) | (bar) | (bar) | (bar)
0 | 0 | 0 | -14.943 | 0 | 0 | 1.334 | 0.395
100 | 0 | 0 | -14.943 | 0 | 0 | 1.41 | 0.395
200 | 0 | 0 | -14.943 | 0 | 0 | 1.41 | 0.092
300 | 0 | 0 | -14.943 | 0 | 0 | 1.258 | 0.243
400 | 0 | 0 | -14.943 | 0 | 0 | 1.258 | 0.092
500 | 0 | 0 | -14.943 | 0 | 0 | 1.41 | 0.395
600 | 0 | 0 | -14.943 | 0 | 0 | 1.258 | 0.243
700 | 0 | 0 | -14.943 | 0 | 0 | 1.258 | 0.092
800 | 0 | 0 | -14.943 | 0 | 0 | 1.258 | 0.092
900 | 0 | 0 | -14.943 | 0 | 0 | 1.258 | 0.395
1000 | 0 | 0 | -14.943 | 0 | 0 | 1.258 | 0.092
1100 | 0 | 0 | -14.943 | 0 | 0 | 1.485 | 0.092
1200 | 0 | 0 | -14.943 | 0 | 0 | 1.485 | 0.698
1300 | 0 | 0 | -14.943 | 0 | 0 | 1.182 | -0.363
1400 | 0 | 0 | -14.943 | 0 | 0 | 1.258 | -0.363
1500 | 0 | 0 | -14.96 | 0 | 0 | 1.258 | -0.06
1600 | 0 | 0 | -14.943 | 0 | 0 | 1.41 | 0.546
1700 | 0 | 0 | -14.943 | 0 | 0 | 1.258 | -0.363
1800 | 0 | 0 | -14.943 | 0 | 0 | 1.182 | -0.363
1900 | 0 | 0 | -14.96 | 0 | 0 | 1.182 | 0.243
2000 | 0 | 0 | -14.943 | 0 | 0 | 1.41 | 0.849
2100 | 0 | 0 | -14.943 | 0 | 0 | 1.334 | 0.698
2200 | 0 | 0 | -14.943 | 0 | 0 | 1.258 | 0.546
2300 | 0 | 0 | -14.96 | 0 | 0 | 1.182 | -0.06
2400 | 0 | 0 | -14.96 | 0 | 0 | 1.334 | 0.395
2500 | 0 | 0 | -14.943 | 0 | 0 | 1.41 | 0.698
2600 | 0 | 0 | -14.943 | 0 | 0 | 1.258 | 0.243
2700 | 0 | 0 | -14.96 | 0 | 0 | 1.258 | -0.06
2800 | 0 | 0 | -14.943 | 0 | 0 | 1.258 | -0.06
2900 | 0 | 0 | -14.943 | 0 | 0 | 1.258 | -0.363
3000 | 0 | 0 | -14.943 | 0 | 0 | 1.41 | 0.546
3100 | 0 | 0 | -14.96 | 0 | 0 | 1.258 | 0.849
3200 | 0 | 0 | -14.96 | 0 | 0 | 1.258 | 0.092
3300 | 0 | 0 | -14.96 | 0 | 0 | 1.334 | 0.092
3400 | 0 | 0 | -14.96 | 0 | 0 | 1.485 | 0.092
3500 | 0 | 0 | -14.943 | 0 | 0 | 1.334 | -0.06
3600 | 0 | 0 | -14.96 | 0 | 0 | 1.258 | 0.243
3700 | 0 | 0 | -14.943 | 0 | 0 | 1.258 | -0.06
3800 | 0 | 0 | -14.96 | 0 | 0 | 1.334 | 0.092
3900 | 0 | 0 | -14.943 | 0 | 0 | 1.334 | -0.06
4000 | 0 | 0 | -14.96 | 0 | 0 | 1.41 | 0.849
4100 | 0 | 0 | -14.96 | 0 | 0 | 1.258 | 0.849
4200 | 0 | 0 | -14.96 | 0 | 0 | 1.182 | -0.06
4300 | 0 | 0 | -14.96 | 0 | 0 | 1.258 | 0.092
4400 | 0 | 0 | -14.943 | 0 | 0 | 1.485 | -0.363
4500 | 0 | 0 | -14.96 | 0 | 0 | 1.334 | 0.395
4600 | 0 | 0 | -14.96 | 0 | 0 | 1.182 | 0.243
4700 | 0 | 0 | -14.96 | 0 | 0 | 1.182 | 0.092
4800 | 0 | 0 | -14.96 | 0 | 0 | 1.41 | 0.395
4900 | 0 | 0 | -14.96 | 0 | 0 | 1.334 | 0.092
5000 | 0 | 0 | -14.96 | 0 | 0 | 1.182 | 0.243
5100 | 0 | 0 | -14.96 | 0 | 0 | 1.182 | -0.06
5200 | 0 | 0 | -14.96 | 0 | 0 | 1.334 | -0.06
5300 | 0 | 0 | -14.96 | 0 | 0 | 1.334 | 0.092
5400 | 0 | 0 | -14.96 | 0 | 0 | 1.334 | -0.06
5500 | 0 | 0 | -14.96 | 0 | 0 | 1.334 | 0.092
5600 | 0 | 0 | -14.96 | 0 | 0 | 1.258 | 0.243
5700 | 0 | 0 | -14.977 | 0 | 0 | 1.258 | -0.363
5800 | 0 | 0 | -14.96 | 0 | 0 | 1.334 | -0.363
5900 | 0 | 0 | -14.96 | 0 | 0 | 1.258 | 0.546
6000 | 0 | 0 | -14.96 | 0 | 0 | 1.258 | 0.243
6100 | 0 | 0 | -14.96 | 0 | 0 | 1.334 | 0.395
6200 | 0 | 0 | -14.96 | 0 | 0 | 1.334 | -0.06
6300 | 0 | 0 | -14.96 | 0 | 0 | 1.258 | -0.06
6400 | 0 | 0 | -14.977 | 0 | 0 | 1.334 | 0.243
6500 | 0 | 0 | -14.96 | 0 | 0 | 1.258 | 0.092
6600 | 0 | 0 | -14.96 | 0 | 0 | 1.334 | 0.092
6700 | 0 | 0 | -14.977 | 0 | 0 | 1.41 | -0.06
6800 | 0 | 0 | -14.96 | 0 | 0 | 1.182 | 0.546
6900 | 0 | 0 | -14.96 | 0 | 0 | 1.485 | 0.395
7000 | 0 | 0 | -14.977 | 0 | 0 | 1.41 | 0.395
7100 | 0 | 0 | -14.96 | 0 | 0 | 1.334 | 0.092
7200 | 0 | 0 | -14.96 | 0 | 0 | 1.182 | 0.395
7300 | 0 | 0 | -14.977 | 0 | 0 | 1.41 | -0.06
7400 | 0 | 0 | -14.977 | 0 | 0 | 1.41 | -0.06
7500 | 0 | 0 | -14.977 | 0 | 0 | 1.334 | 0.092
7600 | 0 | 0 | -14.977 | 0 | 0 | 1.258 | -0.06
7700 | 0 | 0 | -14.977 | 0 | 0 | 1.182 | 0.243
7800 | 0 | 0 | -14.96 | 0 | 0 | 1.334 | 0.395
7900 | 0 | 0 | -14.977 | 0 | 0 | 1.485 | 0.243
8000 | 0 | 0 | -14.977 | 0 | 0 | 1.41 | 0.243
8100 | 0.04 | 0.04 | -14.96 | 0 | -0.032 | 1.41 | 0.698
8200 | 0.081 | 0.097 | -14.977 | 0 | -0.108 | 1.41 | -0.06
8300 | 0.121 | 0.133 | -14.96 | -104 | -0.108 | 1.41 | 0.243
8400 | 0.161 | 0.189 | -14.96 | 104 | -0.108 | 1.334 | 0.395
8500 | 0.202 | 0.267 | -14.977 | 0 | -0.032 | 1.334 | 0.243
8600 | 0.242 | 0.331 | -14.977 | -104 | 0.044 | 1.258 | 1.152
8700 | 0.282 | 0.383 | -14.96 | 0 | -0.032 | 1.182 | 1.152
8800 | 0.323 | 0.456 | -14.96 | 104 | -0.032 | 1.031 | 0.849
8900 | 0.363 | 0.532 | -14.96 | 0 | 0.044 | 1.182 | 0.849
9000 | 0.403 | 0.63 | -14.977 | 0 | -0.032 | 0.804 | 1.304
9100 | 0.443 | 0.714 | -14.977 | -104 | -0.108 | 1.182 | 1.91
9200 | 0.484 | 0.803 | -14.977 | 0 | -0.032 | 1.864 | 3.122
9300 | 0.524 | 0.879 | -14.96 | 0 | -0.032 | 3.531 | 5.547
9400 | 0.564 | 0.959 | -14.943 | 104 | -0.032 | 5.198 | 9.183
9500 | 0.605 | 0.993 | -14.876 | 103.988 | -0.108 | 8.986 | 14.335
9600 | 0.645 | 1.03 | -14.809 | 415.959 | -0.032 | 14.213 | 21.305
9700 | 0.685 | 1.005 | -14.675 | 415.965 | -0.032 | 23.457 | 32.973
9800 | 0.726 | 1.034 | -14.591 | 831.925 | 0.119 | 31.79 | 42.519
9900 | 0.766 | 1.067 | -14.507 | 519.96 | 0.498 | 38.306 | 52.065
10000 | 0.806 | 1.054 | -14.373 | 519.942 | 0.574 | 46.867 | 63.278
10100 | 0.847 | 1.078 | -14.273 | 831.937 | 0.119 | 53.837 | 70.248
10200 | 0.887 | 1.073 | -14.139 | 623.936 | 0.346 | 60.126 | 78.885
10300 | 0.927 | 1.089 | -14.021 | 831.937 | 0.271 | 65.202 | 84.643
10400 | 0.968 | 1.108 | -13.904 | 727.925 | 0.574 | 68.914 | 89.946
10500 | 1.008 | 1.115 | -13.77 | 727.931 | 0.649 | 72.475 | 95.401
10600 | 1.048 | 1.143 | -13.652 | 831.937 | 0.649 | 76.036 | 99.341
10700 | 1.089 | 1.125 | -13.484 | 727.936 | 0.801 | 79.294 | 103.735
10800 | 1.129 | 1.16 | -13.367 | 1039.902 | 0.649 | 82.021 | 106.311
10900 | 1.169 | 1.15 | -13.199 | 727.936 | 0.725 | 83.612 | 109.645
11000 | 1.209 | 1.194 | -13.082 | 1039.902 | 0.725 | 85.885 | 111.917
11100 | 1.25 | 1.208 | -12.931 | 727.936 | 1.18 | 86.188 | 114.039
11200 | 1.29 | 1.227 | -12.78 | 935.925 | 4.285 | 85.658 | 118.13
11300 | 1.33 | 1.266 | -12.646 | 935.913 | 8.683 | 83.158 | 122.07
11400 | 1.371 | 1.292 | -12.495 | 831.925 | 8.759 | 84.37 | 125.252
11500 | 1.411 | 1.306 | -12.327 | 935.913 | 9.819 | 85.43 | 127.676
11600 | 1.451 | 1.289 | -12.125 | 1039.913 | 10.274 | 86.264 | 130.252
11700 | 1.492 | 1.328 | -11.974 | 1254.384 | 9.971 | 87.097 | 131.464
11800 | 1.532 | 1.32 | -11.773 | 935.925 | 10.956 | 87.627 | 133.131
11900 | 1.572 | 1.35 | -11.605 | 1247.878 | 11.183 | 87.779 | 134.646
12000 | 1.613 | 1.35 | -11.404 | 1039.913 | 11.562 | 88.082 | 134.646
12100 | 1.653 | 1.338 | -11.186 | 1247.884 | 11.865 | 88.082 | 136.465
12200 | 1.693 | 1.38 | -11.018 | 1351.879 | 11.183 | 89.219 | 136.465
12300 | 1.734 | 1.409 | -10.834 | 1039.913 | 11.637 | 89.294 | 136.616
12400 | 1.774 | 1.425 | -10.633 | 1143.89 | 12.925 | 88.309 | 137.98
12500 | 1.814 | 1.429 | -10.415 | 1247.896 | 13.455 | 88.234 | 139.798
12600 | 1.855 | 1.437 | -10.197 | 1351.879 | 13.304 | 88.612 | 141.313
12700 | 1.895 | 1.449 | -9.979 | 1351.879 | 13.758 | 88.688 | 141.465
12800 | 1.935 | 1.464 | -9.761 | 1351.879 | 14.061 | 88.915 | 141.768
12900 | 1.975 | 1.468 | -9.526 | 1351.879 | 14.667 | 88.234 | 142.677
13000 | 2.016 | 1.491 | -9.308 | 1455.867 | 14.97 | 88.158 | 143.283
13100 | 2.056 | 1.536 | -9.107 | 1351.885 | 15.652 | 87.931 | 143.435
13200 | 2.096 | 1.518 | -8.838 | 1247.884 | 17.091 | 86.718 | 145.405
13300 | 2.137 | 1.554 | -8.62 | 1663.856 | 17.091 | 86.794 | 146.314
13400 | 2.177 | 1.543 | -8.352 | 1351.885 | 18 | 86.188 | 147.374
13500 | 2.217 | 1.571 | -8.117 | 1663.844 | 18 | 86.491 | 147.677
13600 | 2.258 | 1.602 | -7.882 | 1455.873 | 18.454 | 86.188 | 148.435
13700 | 2.298 | 1.603 | -7.613 | 1455.87 | 19.894 | 85.127 | 149.041
13800 | 2.338 | 1.592 | -7.328 | 1670.349 | 20.196 | 84.976 | 150.859
13900 | 2.379 | 1.652 | -7.11 | 1767.844 | 19.666 | 85.355 | 150.859
14000 | 2.419 | 1.649 | -6.825 | 1351.882 | 21.711 | 83.082 | 152.223
14100 | 2.419 | 1.623 | -6.556 | 1767.844 | 22.014 | 83.233 | 152.526
14200 | 2.419 | 1.63 | -6.322 | 1663.85 | 21.181 | 84.597 | 152.981
14300 | 2.419 | 1.553 | -6.003 | 1455.87 | 21.105 | 84.9 | 152.375
14400 | 2.419 | 1.543 | -5.752 | 1975.821 | 18.909 | 86.415 | 151.617
14500 | 2.419 | 1.567 | -5.534 | 1559.867 | 17.621 | 88.082 | 149.647
14600 | 2.419 | 1.541 | -5.265 | 1351.876 | 18.379 | 86.946 | 149.496
14700 | 2.419 | 1.531 | -5.014 | 1663.853 | 18.151 | 86.946 | 149.041
14800 | 2.419 | 1.522 | -4.762 | 1559.861 | 17.242 | 88.006 | 148.435
14900 | 2.419 | 1.495 | -4.494 | 1559.858 | 17.015 | 88.082 | 148.132
15000 | 2.419 | 1.553 | -4.309 | 1663.856 | 16.106 | 88.461 | 147.677
15100 | 2.419 | 1.509 | -4.024 | 1143.896 | 17.394 | 86.946 | 146.92
15200 | 2.419 | 1.55 | -3.823 | 1767.844 | 16.939 | 87.476 | 147.223
15300 | 2.419 | 1.539 | -3.57 | 1247.887 | 17.545 | 87.173 | 146.92
15400 | 2.419 | 1.53 | -3.319 | 1566.359 | 18 | 86.718 | 148.132
15500 | 2.419 | 1.537 | -3.084 | 1559.86 | 17.318 | 87.4 | 148.132
15600 | 2.419 | 1.51 | -2.816 | 1455.87 | 17.394 | 87.097 | 148.283
15700 | 2.298 | 1.413 | -2.598 | 1663.856 | 16.712 | 88.537 | 147.223
15800 | 2.177 | 1.287 | -2.363 | 1351.879 | 14.137 | 89.976 | 145.859
15900 | 2.056 | 1.166 | -2.145 | 1455.87 | 9.971 | 93.916 | 142.98
16000 | 1.935 | 1.066 | -1.961 | 1351.879 | 6.562 | 97.477 | 137.222
16100 | 1.814 | 0.988 | -1.81 | 1143.9 | 4.209 | 98.083 | 131.919
16200 | 1.693 | 0.948 | -1.709 | 935.916 | 3.301 | 95.886 | 128.434
16300 | 1.572 | 0.896 | -1.608 | 623.944 | 2.77 | 94.067 | 124.646
16400 | 1.451 | 0.798 | -1.474 | 623.944 | 2.24 | 91.037 | 119.797
16500 | 1.33 | 0.755 | -1.407 | 831.927 | 1.407 | 88.84 | 115.706
16600 | 1.209 | 0.683 | -1.323 | 415.962 | 1.028 | 86.188 | 110.402
16700 | 1.089 | 0.616 | -1.256 | 519.954 | 0.498 | 82.703 | 105.25
16800 | 0.968 | 0.554 | -1.206 | 415.962 | 0.422 | 79.672 | 99.038
16900 | 0.847 | 0.513 | -1.189 | 311.973 | 0.119 | 74.445 | 93.734
17000 | 0.726 | 0.426 | -1.139 | 103.989 | -0.032 | 69.823 | 88.279
17100 | 0.605 | 0.361 | -1.122 | 311.973 | -0.032 | 66.111 | 83.431
17200 | 0.484 | 0.267 | -1.088 | 103.992 | -0.184 | 62.323 | 78.43
17300 | 0.363 | 0.194 | -1.088 | 207.981 | -0.184 | 59.368 | 75.097
17400 | 0.242 | 0.093 | -1.072 | 0 | -0.108 | 57.019 | 71.309
17500 | 0.121 | 0 | -1.072 | 103.989 | -0.184 | 53.686 | 68.278