## Data
Log File Data
2007-10-29 12:40 | MERIT Configuration Data
Test Description: Shot 6006, 5T field, 10TP.
Mode = Triggered
LogFile = C:\MERIT Data\071029 logfile.txt
Trigger-Pulse Delay (s) = 15.170000
FlatTop Pct = 0.600000
Jet Accel Time (s) = 6.000000
Jet Steady State Time (s) = 2.000000
Jet Decel Time (s) = 2.000000
Jet SS Velocity (cm/s) = 1500.000000
Hg Prefill Vol (liter) = 1.000000
Cylinder Retract Speed (cm/s) = 0.500000
Nozzle Dia (cm) = 1.020000
Hg Volume (liter) = 13.700000
Hg Pressure Alarm (bar) = 80.000000
Hg Temperature Alarm (C) = 30.000000
Hyd Fluid Temp Alarm Level (C) = 60.000000
Hg Cyl Inlet Temp Alarm (C) = 30.000000
Sec Air Temp Alarm (C) = 30.000000
Down Pri Win Temp Alarm (C) = 40.000000
Down Bore Air Temp Alarm (min) (C) = 15.000000
Up Bore Air Temp Alarm (min) (C) = 15.000000
Flange Temp Alarm (C) = 40.000000
Upstream Window Alarm (mbar) = 200.000000
Downstream Window Alarm (mbar) = 200.000000
Hg VaporMonitor 1 Alarm (mg/m^3) = 0.050000
Hg VaporMonitor 2 Alarm (mg/m^3) = 0.100000
Time after Trigger | Nominal Command Signal | Actual Command Signal | Syringe Position | Measured Nozzle Velocity | Hg Pressure | Port A Pressure | Port B Pressure
(ms) | (cm/s) | (cm/s) | (cm) | (cm/s) | (bar) | (bar) | (bar)
0 | 0 | 0 | -14.927 | 0 | 0 | 1.334 | -0.06
100 | 0 | 0 | -14.927 | 0 | 0 | 1.334 | 0.546
200 | 0 | 0 | -14.927 | 0 | 0 | 1.258 | 0.395
300 | 0 | 0 | -14.927 | 0 | 0 | 1.334 | 0.092
400 | 0 | 0 | -14.943 | 0 | 0 | 1.258 | 0.243
500 | 0 | 0 | -14.943 | 0 | 0 | 1.258 | 0.395
600 | 0 | 0 | -14.927 | 0 | 0 | 1.334 | 0.546
700 | 0 | 0 | -14.943 | 0 | 0 | 1.485 | 0.698
800 | 0 | 0 | -14.943 | 0 | 0 | 1.334 | 0.395
900 | 0 | 0 | -14.943 | 0 | 0 | 1.258 | 0.395
1000 | 0 | 0 | -14.943 | 0 | 0 | 1.637 | 0.546
1100 | 0 | 0 | -14.927 | 0 | 0 | 1.561 | 0.849
1200 | 0 | 0 | -14.943 | 0 | 0 | 1.334 | 0.243
1300 | 0 | 0 | -14.927 | 0 | 0 | 1.485 | 0.395
1400 | 0 | 0 | -14.943 | 0 | 0 | 1.41 | 0.243
1500 | 0 | 0 | -14.943 | 0 | 0 | 1.561 | 0.243
1600 | 0 | 0 | -14.943 | 0 | 0 | 1.561 | 0.698
1700 | 0 | 0 | -14.943 | 0 | 0 | 1.334 | 0.395
1800 | 0 | 0 | -14.943 | 0 | 0 | 1.334 | 0.243
1900 | 0 | 0 | -14.943 | 0 | 0 | 1.41 | 0.395
2000 | 0 | 0 | -14.943 | 0 | 0 | 1.713 | 0.546
2100 | 0 | 0 | -14.943 | 0 | 0 | 1.334 | 0.698
2200 | 0 | 0 | -14.943 | 0 | 0 | 1.334 | 0.698
2300 | 0 | 0 | -14.943 | 0 | 0 | 1.41 | 0.698
2400 | 0 | 0 | -14.943 | 0 | 0 | 1.182 | 0.395
2500 | 0 | 0 | -14.927 | 0 | 0 | 1.41 | 0.395
2600 | 0 | 0 | -14.943 | 0 | 0 | 1.41 | 0.698
2700 | 0 | 0 | -14.943 | 0 | 0 | 1.41 | 0.546
2800 | 0 | 0 | -14.943 | 0 | 0 | 1.334 | 0.698
2900 | 0 | 0 | -14.943 | 0 | 0 | 1.561 | 0.698
3000 | 0 | 0 | -14.943 | 0 | 0 | 1.485 | 0.395
3100 | 0 | 0 | -14.927 | 0 | 0 | 1.41 | 0.546
3200 | 0 | 0 | -14.943 | 0 | 0 | 1.334 | 0.698
3300 | 0 | 0 | -14.943 | 0 | 0 | 1.258 | 0.698
3400 | 0 | 0 | -14.943 | 0 | 0 | 1.485 | 0.395
3500 | 0 | 0 | -14.96 | 0 | 0 | 1.41 | 0.546
3600 | 0 | 0 | -14.96 | 0 | 0 | 1.41 | 0.698
3700 | 0 | 0 | -14.96 | 0 | 0 | 1.258 | 0.243
3800 | 0 | 0 | -14.943 | 0 | 0 | 1.485 | 0.395
3900 | 0 | 0 | -14.96 | 0 | 0 | 1.713 | 0.395
4000 | 0 | 0 | -14.96 | 0 | 0 | 1.258 | 0.546
4100 | 0 | 0 | -14.943 | 0 | 0 | 1.182 | 0.698
4200 | 0 | 0 | -14.96 | 0 | 0 | 1.41 | 0.546
4300 | 0 | 0 | -14.943 | 0 | 0 | 1.485 | 0.243
4400 | 0 | 0 | -14.943 | 0 | 0 | 1.41 | 0.546
4500 | 0 | 0 | -14.943 | 0 | 0 | 1.41 | 0.243
4600 | 0 | 0 | -14.96 | 0 | 0 | 1.485 | 0.395
4700 | 0 | 0 | -14.96 | 0 | 0 | 1.485 | 0.395
4800 | 0 | 0 | -14.96 | 0 | 0 | 1.561 | 0.395
4900 | 0 | 0 | -14.96 | 0 | 0 | 1.485 | 0.698
5000 | 0 | 0 | -14.96 | 0 | 0 | 1.485 | 0.243
5100 | 0 | 0 | -14.96 | 0 | 0 | 1.561 | 0.395
5200 | 0 | 0 | -14.96 | 0 | 0 | 1.485 | 0.698
5300 | 0 | 0 | -14.96 | 0 | 0 | 1.258 | 0.698
5400 | 0 | 0 | -14.96 | 0 | 0 | 1.561 | 0.243
5500 | 0 | 0 | -14.96 | 0 | 0 | 1.561 | 0.243
5600 | 0 | 0 | -14.943 | 0 | 0 | 1.485 | 0.698
5700 | 0 | 0 | -14.96 | 0 | 0 | 1.561 | 1.001
5800 | 0 | 0 | -14.96 | 0 | 0 | 1.334 | 1.001
5900 | 0 | 0 | -14.96 | 0 | 0 | 1.637 | 1.001
6000 | 0 | 0 | -14.96 | 0 | 0 | 1.561 | 0.698
6100 | 0 | 0 | -14.96 | 0 | 0 | 1.41 | 0.395
6200 | 0 | 0 | -14.96 | 0 | 0 | 1.485 | 0.698
6300 | 0 | 0 | -14.96 | 0 | 0 | 1.41 | 0.243
6400 | 0 | 0 | -14.943 | 0 | 0 | 1.485 | 0.546
6500 | 0 | 0 | -14.943 | 0 | 0 | 1.334 | 0.698
6600 | 0 | 0 | -14.96 | 0 | 0 | 1.334 | 0.849
6700 | 0 | 0 | -14.96 | 0 | 0 | 1.637 | 0.395
6800 | 0 | 0 | -14.96 | 0 | 0 | 1.41 | 0.395
6900 | 0 | 0 | -14.977 | 0 | 0 | 1.258 | 0.546
7000 | 0 | 0 | -14.96 | 0 | 0 | 1.41 | 0.546
7100 | 0 | 0 | -14.977 | 0 | 0 | 1.41 | 0.698
7200 | 0 | 0 | -14.96 | 0 | 0 | 1.485 | 0.395
7300 | 0 | 0 | -14.977 | 0 | 0 | 1.41 | 0.395
7400 | 0 | 0 | -14.96 | 0 | 0 | 1.334 | 0.546
7500 | 0 | 0 | -14.96 | 0 | 0 | 1.485 | 0.546
7600 | 0 | 0 | -14.96 | 0 | 0 | 1.485 | 0.698
7700 | 0 | 0 | -14.96 | 0 | 0 | 1.561 | 0.698
7800 | 0 | 0 | -14.96 | 0 | 0 | 1.561 | 0.546
7900 | 0 | 0 | -14.96 | 0 | 0 | 1.258 | 0.395
8000 | 0 | 0 | -14.977 | 0 | 0 | 1.258 | 0.092
8100 | 0.04 | 0.04 | -14.96 | 0 | 0.044 | 1.258 | 0.395
8200 | 0.081 | 0.081 | -14.96 | 0 | 0.044 | 1.334 | 0.243
8300 | 0.121 | 0.133 | -14.96 | 0 | 0.119 | 1.258 | 0.243
8400 | 0.161 | 0.189 | -14.96 | 0 | -0.108 | 1.41 | 0.546
8500 | 0.202 | 0.267 | -14.977 | 0 | -0.032 | 1.258 | 0.546
8600 | 0.242 | 0.314 | -14.96 | -104 | -0.032 | 1.485 | 0.546
8700 | 0.282 | 0.383 | -14.96 | 104 | -0.108 | 1.258 | 0.849
8800 | 0.323 | 0.456 | -14.96 | 0 | -0.032 | 1.107 | 0.849
8900 | 0.363 | 0.549 | -14.977 | 0 | -0.032 | 1.107 | 1.152
9000 | 0.403 | 0.613 | -14.96 | -104 | -0.108 | 1.107 | 1.607
9100 | 0.443 | 0.697 | -14.96 | 104 | -0.108 | 1.637 | 1.91
9200 | 0.484 | 0.786 | -14.96 | 0 | -0.032 | 2.091 | 4.031
9300 | 0.524 | 0.862 | -14.943 | 0 | -0.032 | 2.925 | 6.304
9400 | 0.564 | 0.925 | -14.91 | 103.988 | -0.108 | 5.501 | 10.395
9500 | 0.605 | 0.959 | -14.843 | 207.977 | -0.108 | 9.744 | 15.244
9600 | 0.645 | 0.98 | -14.759 | 415.971 | -0.108 | 15.274 | 22.063
9700 | 0.685 | 1.005 | -14.675 | 519.948 | -0.108 | 22.093 | 30.397
9800 | 0.726 | 1.034 | -14.591 | 519.954 | -0.032 | 30.351 | 40.246
9900 | 0.766 | 1.05 | -14.491 | 519.96 | 0.498 | 38.003 | 51.307
10000 | 0.806 | 1.054 | -14.373 | 623.942 | 0.498 | 45.125 | 60.399
10100 | 0.847 | 1.078 | -14.273 | 727.936 | -0.032 | 52.398 | 68.43
10200 | 0.887 | 1.073 | -14.139 | 623.936 | 0.498 | 58.838 | 76.915
10300 | 0.927 | 1.089 | -14.021 | 831.937 | 0.498 | 63.838 | 82.976
10400 | 0.968 | 1.092 | -13.887 | 727.925 | 0.649 | 69.217 | 89.795
10500 | 1.008 | 1.115 | -13.77 | 831.931 | 0.649 | 72.778 | 94.795
10600 | 1.048 | 1.143 | -13.652 | 727.936 | 0.725 | 75.657 | 98.583
10700 | 1.089 | 1.125 | -13.484 | 727.936 | 0.877 | 78.991 | 103.28
10800 | 1.129 | 1.16 | -13.367 | 1039.902 | 0.725 | 81.642 | 106.614
10900 | 1.169 | 1.15 | -13.199 | 727.936 | 1.104 | 83.385 | 109.19
11000 | 1.209 | 1.177 | -13.065 | 1039.902 | 0.801 | 85.658 | 111.766
11100 | 1.25 | 1.191 | -12.914 | 831.937 | 1.18 | 86.87 | 113.887
11200 | 1.29 | 1.227 | -12.78 | 935.913 | 3.528 | 86.34 | 117.675
11300 | 1.33 | 1.266 | -12.646 | 831.925 | 8.759 | 83.082 | 122.979
11400 | 1.371 | 1.292 | -12.495 | 831.925 | 8.91 | 84.37 | 125.403
11500 | 1.411 | 1.289 | -12.311 | 935.913 | 9.819 | 85.506 | 128.282
11600 | 1.451 | 1.289 | -12.125 | 1143.902 | 9.971 | 86.643 | 130.1
11700 | 1.492 | 1.311 | -11.957 | 1150.395 | 9.895 | 87.855 | 131.313
11800 | 1.532 | 1.32 | -11.773 | 1039.913 | 10.728 | 88.006 | 133.131
11900 | 1.572 | 1.333 | -11.588 | 1143.89 | 10.728 | 88.158 | 133.889
12000 | 1.613 | 1.333 | -11.387 | 1143.902 | 11.41 | 88.612 | 134.798
12100 | 1.653 | 1.355 | -11.203 | 1247.896 | 11.789 | 88.385 | 135.858
12200 | 1.693 | 1.363 | -11.002 | 1143.89 | 11.789 | 88.915 | 135.858
12300 | 1.734 | 1.392 | -10.817 | 1247.89 | 11.94 | 89.143 | 137.071
12400 | 1.774 | 1.392 | -10.599 | 1143.896 | 12.698 | 88.234 | 138.131
12500 | 1.814 | 1.412 | -10.398 | 1351.879 | 12.773 | 88.84 | 139.343
12600 | 1.855 | 1.437 | -10.197 | 1247.89 | 13.228 | 89.143 | 139.95
12700 | 1.895 | 1.449 | -9.979 | 1247.89 | 14.137 | 88.612 | 140.859
12800 | 1.935 | 1.464 | -9.761 | 1351.879 | 14.743 | 88.385 | 141.919
12900 | 1.975 | 1.501 | -9.559 | 1351.879 | 15.273 | 88.158 | 142.677
13000 | 2.016 | 1.475 | -9.291 | 1247.89 | 15.955 | 87.4 | 144.041
13100 | 2.056 | 1.519 | -9.09 | 1663.85 | 15.652 | 88.082 | 144.495
13200 | 2.096 | 1.518 | -8.838 | 1247.89 | 16.636 | 88.006 | 145.101
13300 | 2.137 | 1.537 | -8.603 | 1559.861 | 17.242 | 87.097 | 145.556
13400 | 2.177 | 1.56 | -8.369 | 1455.873 | 17.545 | 87.097 | 146.617
13500 | 2.217 | 1.588 | -8.134 | 1455.867 | 18.454 | 86.264 | 147.526
13600 | 2.258 | 1.551 | -7.831 | 1455.873 | 19.515 | 85.733 | 148.89
13700 | 2.298 | 1.603 | -7.613 | 1878.332 | 19.818 | 86.491 | 148.89
13800 | 2.338 | 1.592 | -7.328 | 1351.876 | 19.742 | 85.506 | 149.647
13900 | 2.379 | 1.635 | -7.093 | 1767.844 | 20.272 | 85.355 | 150.253
14000 | 2.419 | 1.632 | -6.808 | 1455.87 | 21.257 | 84.597 | 151.314
14100 | 2.419 | 1.606 | -6.54 | 1767.844 | 21.863 | 84.067 | 152.223
14200 | 2.419 | 1.596 | -6.288 | 1663.85 | 21.408 | 85.279 | 151.617
14300 | 2.419 | 1.553 | -6.003 | 1559.864 | 20.348 | 85.885 | 151.617
14400 | 2.419 | 1.56 | -5.768 | 1767.838 | 18.909 | 86.415 | 150.708
14500 | 2.419 | 1.551 | -5.517 | 1455.87 | 18.606 | 87.249 | 150.102
14600 | 2.419 | 1.524 | -5.248 | 1559.867 | 18.454 | 87.173 | 148.89
14700 | 2.419 | 1.548 | -5.03 | 1663.847 | 17.848 | 88.006 | 148.89
14800 | 2.419 | 1.538 | -4.779 | 1351.882 | 18.076 | 87.476 | 148.132
14900 | 2.419 | 1.512 | -4.511 | 1559.861 | 18.076 | 87.097 | 148.283
15000 | 2.419 | 1.502 | -4.259 | 1663.85 | 16.939 | 88.385 | 147.677
15100 | 2.419 | 1.509 | -4.024 | 1559.864 | 16.712 | 88.385 | 147.223
15200 | 2.419 | 1.517 | -3.789 | 1455.87 | 16.939 | 88.082 | 147.071
15300 | 2.419 | 1.539 | -3.57 | 1455.871 | 16.939 | 87.627 | 147.071
15400 | 2.419 | 1.53 | -3.319 | 1358.375 | 18 | 86.643 | 147.071
15500 | 2.419 | 1.52 | -3.067 | 1559.86 | 17.621 | 87.097 | 147.829
15600 | 2.419 | 1.527 | -2.833 | 1559.866 | 17.167 | 87.4 | 147.677
15700 | 2.298 | 1.43 | -2.615 | 1455.87 | 17.545 | 87.173 | 146.92
15800 | 2.177 | 1.254 | -2.329 | 1351.879 | 14.894 | 89.294 | 146.92
15900 | 2.056 | 1.166 | -2.145 | 1767.841 | 10.122 | 94.522 | 142.98
16000 | 1.935 | 1.05 | -1.944 | 1143.897 | 6.487 | 97.704 | 137.374
16100 | 1.814 | 0.988 | -1.81 | 1247.89 | 4.512 | 97.552 | 133.282
16200 | 1.693 | 0.914 | -1.675 | 831.927 | 3.301 | 96.113 | 128.888
16300 | 1.572 | 0.845 | -1.558 | 831.925 | 2.619 | 93.84 | 124.342
16400 | 1.451 | 0.798 | -1.474 | 727.935 | 1.71 | 92.022 | 119.797
16500 | 1.33 | 0.738 | -1.39 | 519.955 | 1.255 | 88.764 | 115.251
16600 | 1.209 | 0.666 | -1.306 | 519.954 | 0.877 | 85.43 | 110.099
16700 | 1.089 | 0.633 | -1.273 | 519.952 | 0.574 | 81.945 | 105.25
16800 | 0.968 | 0.554 | -1.206 | 207.984 | 0.498 | 78.006 | 99.644
16900 | 0.847 | 0.496 | -1.172 | 415.962 | 0.119 | 74.672 | 94.492
17000 | 0.726 | 0.426 | -1.139 | 207.98 | 0.195 | 70.278 | 88.734
17100 | 0.605 | 0.361 | -1.122 | 207.981 | 0.044 | 65.959 | 83.431
17200 | 0.484 | 0.267 | -1.088 | 103.992 | -0.032 | 63.005 | 79.188
17300 | 0.363 | 0.178 | -1.072 | 207.981 | -0.184 | 59.444 | 75.4
17400 | 0.242 | 0.076 | -1.055 | 103.989 | -0.184 | 56.792 | 72.066
17500 | 0.121 | 0 | -1.055 | 103.992 | -0.108 | 54.292 | 68.581