## Data
Log File Data
2007-10-29 12:48 | MERIT Configuration Data
Test Description: Shot 6007, 5T field, 10TP.
Mode = Triggered
LogFile = C:\MERIT Data\071029 logfile.txt
Trigger-Pulse Delay (s) = 15.170000
FlatTop Pct = 0.600000
Jet Accel Time (s) = 6.000000
Jet Steady State Time (s) = 2.000000
Jet Decel Time (s) = 2.000000
Jet SS Velocity (cm/s) = 1500.000000
Hg Prefill Vol (liter) = 1.000000
Cylinder Retract Speed (cm/s) = 0.500000
Nozzle Dia (cm) = 1.020000
Hg Volume (liter) = 13.700000
Hg Pressure Alarm (bar) = 80.000000
Hg Temperature Alarm (C) = 30.000000
Hyd Fluid Temp Alarm Level (C) = 60.000000
Hg Cyl Inlet Temp Alarm (C) = 30.000000
Sec Air Temp Alarm (C) = 30.000000
Down Pri Win Temp Alarm (C) = 40.000000
Down Bore Air Temp Alarm (min) (C) = 15.000000
Up Bore Air Temp Alarm (min) (C) = 15.000000
Flange Temp Alarm (C) = 40.000000
Upstream Window Alarm (mbar) = 200.000000
Downstream Window Alarm (mbar) = 200.000000
Hg VaporMonitor 1 Alarm (mg/m^3) = 0.050000
Hg VaporMonitor 2 Alarm (mg/m^3) = 0.100000
Time after Trigger | Nominal Command Signal | Actual Command Signal | Syringe Position | Measured Nozzle Velocity | Hg Pressure | Port A Pressure | Port B Pressure
(ms) | (cm/s) | (cm/s) | (cm) | (cm/s) | (bar) | (bar) | (bar)
0 | 0 | 0 | -14.96 | 0 | 0 | 1.334 | 0.395
100 | 0 | 0 | -14.943 | 0 | 0 | 1.485 | 0.698
200 | 0 | 0 | -14.96 | 0 | 0 | 1.637 | 0.546
300 | 0 | 0 | -14.96 | 0 | 0 | 1.485 | 0.546
400 | 0 | 0 | -14.96 | 0 | 0 | 1.41 | 0.698
500 | 0 | 0 | -14.96 | 0 | 0 | 1.561 | 1.152
600 | 0 | 0 | -14.96 | 0 | 0 | 1.485 | 0.243
700 | 0 | 0 | -14.943 | 0 | 0 | 1.182 | 0.395
800 | 0 | 0 | -14.943 | 0 | 0 | 1.485 | 0.395
900 | 0 | 0 | -14.96 | 0 | 0 | 1.637 | 0.546
1000 | 0 | 0 | -14.96 | 0 | 0 | 1.637 | 0.849
1100 | 0 | 0 | -14.96 | 0 | 0 | 1.258 | 0.243
1200 | 0 | 0 | -14.96 | 0 | 0 | 1.485 | 0.546
1300 | 0 | 0 | -14.96 | 0 | 0 | 1.637 | 0.395
1400 | 0 | 0 | -14.96 | 0 | 0 | 1.334 | 0.698
1500 | 0 | 0 | -14.977 | 0 | 0 | 1.258 | 0.546
1600 | 0 | 0 | -14.96 | 0 | 0 | 1.485 | 0.243
1700 | 0 | 0 | -14.96 | 0 | 0 | 1.713 | 0.243
1800 | 0 | 0 | -14.96 | 0 | 0 | 1.637 | 0.546
1900 | 0 | 0 | -14.977 | 0 | 0 | 1.258 | 0.092
2000 | 0 | 0 | -14.96 | 0 | 0 | 1.334 | 0.395
2100 | 0 | 0 | -14.96 | 0 | 0 | 1.637 | 0.243
2200 | 0 | 0 | -14.977 | 0 | 0 | 1.713 | 0.698
2300 | 0 | 0 | -14.977 | 0 | 0 | 1.41 | 0.698
2400 | 0 | 0 | -14.977 | 0 | 0 | 1.485 | 0.849
2500 | 0 | 0 | -14.977 | 0 | 0 | 1.334 | 0.395
2600 | 0 | 0 | -14.96 | 0 | 0 | 1.485 | 0.546
2700 | 0 | 0 | -14.977 | 0 | 0 | 1.637 | 0.395
2800 | 0 | 0 | -14.96 | 0 | 0 | 1.334 | 0.395
2900 | 0 | 0 | -14.977 | 0 | 0 | 1.258 | 0.849
3000 | 0 | 0 | -14.977 | 0 | 0 | 1.41 | 0.698
3100 | 0 | 0 | -14.977 | 0 | 0 | 1.485 | 0.395
3200 | 0 | 0 | -14.977 | 0 | 0 | 1.485 | 0.243
3300 | 0 | 0 | -14.977 | 0 | 0 | 1.334 | 0.546
3400 | 0 | 0 | -14.977 | 0 | 0 | 1.258 | 0.849
3500 | 0 | 0 | -14.977 | 0 | 0 | 1.258 | 0.698
3600 | 0 | 0 | -14.977 | 0 | 0 | 1.637 | 0.849
3700 | 0 | 0 | -14.977 | 0 | 0 | 1.788 | 0.395
3800 | 0 | 0 | -14.977 | 0 | 0 | 1.713 | 0.395
3900 | 0 | 0 | -14.977 | 0 | 0 | 1.561 | 0.546
4000 | 0 | 0 | -14.977 | 0 | 0 | 1.485 | 0.698
4100 | 0 | 0 | -14.977 | 0 | 0 | 1.561 | 0.698
4200 | 0 | 0 | -14.977 | 0 | 0 | 1.637 | 0.395
4300 | 0 | 0 | -14.994 | 0 | 0 | 1.561 | 0.243
4400 | 0 | 0 | -14.977 | 0 | 0 | 1.334 | 0.243
4500 | 0 | 0 | -14.977 | 0 | 0 | 1.41 | 1.152
4600 | 0 | 0 | -14.977 | 0 | 0 | 1.334 | 1.152
4700 | 0 | 0 | -14.994 | 0 | 0 | 1.485 | 0.698
4800 | 0 | 0 | -14.977 | 0 | 0 | 1.485 | 0.698
4900 | 0 | 0 | -14.977 | 0 | 0 | 1.258 | 0.546
5000 | 0 | 0 | -14.977 | 0 | 0 | 1.713 | 0.546
5100 | 0 | 0 | -14.977 | 0 | 0 | 1.41 | 0.243
5200 | 0 | 0 | -14.994 | 0 | 0 | 1.713 | 0.395
5300 | 0 | 0 | -14.994 | 0 | 0 | 1.637 | 0.395
5400 | 0 | 0 | -14.977 | 0 | 0 | 1.561 | 0.546
5500 | 0 | 0 | -14.994 | 0 | 0 | 1.485 | 0.546
5600 | 0 | 0 | -14.994 | 0 | 0 | 1.713 | 0.395
5700 | 0 | 0 | -14.994 | 0 | 0 | 1.485 | 0.395
5800 | 0 | 0 | -14.994 | 0 | 0 | 1.485 | 0.546
5900 | 0 | 0 | -14.994 | 0 | 0 | 1.561 | 0.546
6000 | 0 | 0 | -14.994 | 0 | 0 | 1.41 | 0.849
6100 | 0 | 0 | -14.994 | 0 | 0 | 1.485 | 0.698
6200 | 0 | 0 | -14.994 | 0 | 0 | 1.41 | 0.395
6300 | 0 | 0 | -14.994 | 0 | 0 | 1.41 | 0.395
6400 | 0 | 0 | -15.011 | 0 | 0 | 1.485 | 0.395
6500 | 0 | 0 | -15.011 | 0 | 0 | 1.561 | 0.698
6600 | 0 | 0 | -14.994 | 0 | 0 | 1.637 | 0.698
6700 | 0 | 0 | -15.011 | 0 | 0 | 1.713 | 0.395
6800 | 0 | 0 | -15.011 | 0 | 0 | 1.637 | 0.243
6900 | 0 | 0 | -14.994 | 0 | 0 | 1.485 | 0.243
7000 | 0 | 0 | -15.011 | 0 | 0 | 1.485 | 0.546
7100 | 0 | 0 | -14.994 | 0 | 0 | 1.637 | 0.849
7200 | 0 | 0 | -15.011 | 0 | 0 | 1.713 | 0.395
7300 | 0 | 0 | -15.011 | 0 | 0 | 1.485 | 0.243
7400 | 0 | 0 | -14.994 | 0 | 0 | 1.41 | 0.546
7500 | 0 | 0 | -14.994 | 0 | 0 | 1.485 | 0.546
7600 | 0 | 0 | -14.994 | 0 | 0 | 1.713 | 0.698
7700 | 0 | 0 | -15.011 | 0 | 0 | 1.41 | 0.395
7800 | 0 | 0 | -14.994 | 0 | 0 | 1.41 | 0.395
7900 | 0 | 0 | -14.994 | 0 | 0 | 1.334 | 0.395
8000 | 0 | 0 | -14.994 | 0 | 0 | 1.485 | 0.546
8100 | 0.04 | 0.04 | -14.994 | 0 | 0.044 | 1.561 | 0.546
8200 | 0.081 | 0.081 | -14.994 | 0 | -0.032 | 1.485 | 0.698
8300 | 0.121 | 0.15 | -15.011 | 0 | -0.032 | 1.41 | 0.849
8400 | 0.161 | 0.206 | -15.011 | -103.988 | -0.108 | 1.485 | 0.698
8500 | 0.202 | 0.267 | -15.011 | 0 | -0.108 | 1.485 | 1.304
8600 | 0.242 | 0.314 | -14.994 | 0 | -0.032 | 1.41 | 1.304
8700 | 0.282 | 0.4 | -15.011 | 103.988 | 0.044 | 1.334 | 1.304
8800 | 0.323 | 0.472 | -15.011 | -103.988 | 0.044 | 1.031 | 1.304
8900 | 0.363 | 0.532 | -14.994 | 0 | -0.032 | 1.031 | 0.849
9000 | 0.403 | 0.613 | -14.994 | 103.988 | 0.044 | 0.879 | 1.759
9100 | 0.443 | 0.697 | -14.994 | 0 | 0.044 | 1.107 | 2.365
9200 | 0.484 | 0.786 | -14.994 | 0 | -0.108 | 1.561 | 4.031
9300 | 0.524 | 0.862 | -14.977 | 0 | -0.108 | 2.925 | 6.001
9400 | 0.564 | 0.925 | -14.943 | 103.988 | -0.032 | 5.425 | 10.092
9500 | 0.605 | 0.942 | -14.86 | 207.989 | -0.032 | 9.516 | 15.547
9600 | 0.645 | 0.963 | -14.776 | 519.948 | -0.032 | 15.653 | 22.214
9700 | 0.685 | 0.988 | -14.692 | 519.954 | 0.044 | 22.32 | 30.397
9800 | 0.726 | 1.017 | -14.608 | 519.96 | 0.119 | 30.427 | 41.004
9900 | 0.766 | 1.034 | -14.507 | 519.96 | 0.195 | 37.018 | 49.792
10000 | 0.806 | 1.054 | -14.407 | 623.93 | 0.422 | 44.67 | 58.429
10100 | 0.847 | 1.061 | -14.289 | 623.948 | 0.422 | 51.261 | 67.824
10200 | 0.887 | 1.09 | -14.189 | 727.936 | 0.498 | 57.322 | 75.097
10300 | 0.927 | 1.106 | -14.071 | 623.942 | 0.649 | 63.611 | 82.522
10400 | 0.968 | 1.092 | -13.921 | 727.936 | 0.725 | 68.687 | 89.795
10500 | 1.008 | 1.115 | -13.803 | 935.913 | 0.574 | 72.854 | 94.492
10600 | 1.048 | 1.11 | -13.652 | 727.936 | 0.725 | 76.415 | 98.583
10700 | 1.089 | 1.125 | -13.518 | 935.925 | 0.649 | 79.369 | 102.523
10800 | 1.129 | 1.144 | -13.384 | 831.925 | 0.952 | 81.566 | 105.402
10900 | 1.169 | 1.167 | -13.25 | 831.925 | 0.877 | 83.688 | 108.432
11000 | 1.209 | 1.177 | -13.099 | 831.925 | 1.255 | 85.43 | 111.008
11100 | 1.25 | 1.191 | -12.948 | 935.913 | 1.331 | 87.097 | 113.584
11200 | 1.29 | 1.227 | -12.814 | 935.913 | 3.376 | 85.885 | 117.372
11300 | 1.33 | 1.266 | -12.68 | 831.937 | 8.683 | 83.158 | 122.221
11400 | 1.371 | 1.275 | -12.512 | 831.925 | 9.441 | 84.218 | 125.706
11500 | 1.411 | 1.289 | -12.344 | 1039.902 | 9.592 | 86.188 | 127.221
11600 | 1.451 | 1.289 | -12.159 | 1039.913 | 9.668 | 86.794 | 129.494
11700 | 1.492 | 1.277 | -11.957 | 1150.389 | 10.274 | 87.779 | 131.313
11800 | 1.532 | 1.32 | -11.806 | 1247.896 | 9.819 | 88.537 | 131.767
11900 | 1.572 | 1.333 | -11.622 | 935.913 | 10.577 | 87.855 | 133.282
12000 | 1.613 | 1.35 | -11.438 | 1143.902 | 11.713 | 88.385 | 134.798
12100 | 1.653 | 1.355 | -11.236 | 1143.89 | 11.94 | 88.006 | 136.465
12200 | 1.693 | 1.38 | -11.052 | 1247.896 | 11.94 | 88.612 | 137.071
12300 | 1.734 | 1.409 | -10.867 | 1143.89 | 12.319 | 88.915 | 137.677
12400 | 1.774 | 1.425 | -10.666 | 1143.902 | 12.773 | 88.158 | 138.586
12500 | 1.814 | 1.396 | -10.415 | 1247.896 | 13.91 | 88.612 | 139.647
12600 | 1.855 | 1.454 | -10.247 | 1559.855 | 13.379 | 89.143 | 140.707
12700 | 1.895 | 1.449 | -10.012 | 1039.902 | 14.44 | 88.84 | 140.556
12800 | 1.935 | 1.431 | -9.761 | 1455.873 | 15.197 | 88.385 | 142.829
12900 | 1.975 | 1.451 | -9.543 | 1559.861 | 14.137 | 89.37 | 142.374
13000 | 2.016 | 1.475 | -9.325 | 1351.879 | 14.667 | 89.522 | 143.132
13100 | 2.056 | 1.503 | -9.107 | 1351.885 | 15.5 | 88.537 | 143.283
13200 | 2.096 | 1.518 | -8.872 | 1351.873 | 16.333 | 88.006 | 144.495
13300 | 2.137 | 1.537 | -8.637 | 1455.873 | 17.091 | 87.4 | 145.101
13400 | 2.177 | 1.543 | -8.385 | 1455.873 | 17.924 | 87.173 | 146.617
13500 | 2.217 | 1.571 | -8.151 | 1559.861 | 18.227 | 86.643 | 147.223
13600 | 2.258 | 1.569 | -7.882 | 1455.867 | 18.985 | 85.733 | 148.435
13700 | 2.298 | 1.603 | -7.647 | 1663.853 | 19.136 | 86.188 | 148.435
13800 | 2.338 | 1.609 | -7.378 | 1462.372 | 20.121 | 85.582 | 149.647
13900 | 2.379 | 1.669 | -7.16 | 1663.847 | 20.727 | 84.749 | 150.708
14000 | 2.419 | 1.649 | -6.858 | 1351.882 | 22.469 | 84.218 | 151.465
14100 | 2.419 | 1.589 | -6.556 | 1871.832 | 23.151 | 83.839 | 153.284
14200 | 2.419 | 1.596 | -6.322 | 1871.835 | 20.802 | 85.961 | 151.769
14300 | 2.419 | 1.57 | -6.053 | 1455.87 | 20.196 | 86.264 | 151.769
14400 | 2.419 | 1.543 | -5.785 | 1663.853 | 20.272 | 86.718 | 151.011
14500 | 2.419 | 1.517 | -5.517 | 1663.85 | 18.606 | 87.779 | 149.647
14600 | 2.419 | 1.507 | -5.265 | 1663.856 | 17.47 | 88.309 | 148.435
14700 | 2.419 | 1.531 | -5.047 | 1559.858 | 16.939 | 88.84 | 147.374
14800 | 2.419 | 1.538 | -4.812 | 1351.876 | 17.47 | 88.082 | 147.071
14900 | 2.419 | 1.512 | -4.544 | 1455.87 | 17.848 | 87.097 | 147.677
15000 | 2.419 | 1.502 | -4.293 | 1663.856 | 17.091 | 88.385 | 146.92
15100 | 2.419 | 1.509 | -4.058 | 1559.861 | 16.712 | 88.385 | 147.071
15200 | 2.419 | 1.5 | -3.806 | 1455.87 | 16.788 | 88.158 | 146.617
15300 | 2.419 | 1.54 | -3.605 | 1559.86 | 16.712 | 88.158 | 146.617
15400 | 2.419 | 1.513 | -3.336 | 1247.892 | 17.47 | 87.779 | 146.768
15500 | 2.419 | 1.537 | -3.118 | 1670.348 | 17.394 | 86.87 | 147.526
15600 | 2.419 | 1.561 | -2.9 | 1351.882 | 17.545 | 87.552 | 147.071
15700 | 2.419 | 1.534 | -2.631 | 1351.882 | 18.682 | 86.036 | 147.677
15800 | 2.298 | 1.404 | -2.38 | 1663.85 | 18.151 | 86.415 | 149.041
15900 | 2.177 | 1.261 | -2.128 | 1559.86 | 14.288 | 91.34 | 146.465
16000 | 2.056 | 1.14 | -1.91 | 1559.861 | 11.183 | 95.734 | 140.404
16100 | 1.935 | 1.057 | -1.743 | 1351.879 | 6.027 | 98.462 | 137.828
16200 | 1.814 | 0.962 | -1.575 | 1039.908 | 4.437 | 97.325 | 133.282
16300 | 1.693 | 0.905 | -1.457 | 1039.905 | 3.301 | 96.416 | 128.585
16400 | 1.572 | 0.869 | -1.374 | 727.936 | 2.695 | 95.128 | 123.13
16500 | 1.451 | 0.771 | -1.239 | 519.954 | 1.937 | 91.491 | 119.342
16600 | 1.33 | 0.728 | -1.172 | 831.928 | 1.407 | 88.991 | 115.402
16700 | 1.209 | 0.673 | -1.105 | 415.962 | 1.104 | 85.733 | 109.341
16800 | 1.089 | 0.606 | -1.038 | 415.962 | 0.649 | 82.097 | 104.947
16900 | 0.968 | 0.561 | -1.005 | 415.962 | 0.574 | 79.597 | 99.189
17000 | 0.847 | 0.503 | -0.971 | 207.984 | 0.271 | 74.066 | 93.886
17100 | 0.726 | 0.433 | -0.938 | 207.981 | 0.195 | 69.596 | 88.583
17200 | 0.605 | 0.351 | -0.904 | 207.981 | -0.108 | 65.581 | 83.279
17300 | 0.484 | 0.274 | -0.887 | 207.981 | -0.108 | 62.853 | 79.339
17400 | 0.363 | 0.185 | -0.87 | 103.992 | -0.032 | 59.368 | 75.4
17500 | 0.242 | 0.083 | -0.854 | 103.989 | -0.032 | 56.944 | 72.369
17600 | 0.121 | 0 | -0.854 | 103.992 | -0.108 | 54.14 | 69.036