## Data
Log File Data
2007-10-29 16:58 | MERIT Configuration Data
Test Description: Shot 6024, 0T field, 4TP.
Mode = Triggered
LogFile = C:\MERIT Data\071029 logfile.txt
Trigger-Pulse Delay (s) = 15.170000
FlatTop Pct = 0.600000
Jet Accel Time (s) = 6.000000
Jet Steady State Time (s) = 2.000000
Jet Decel Time (s) = 2.000000
Jet SS Velocity (cm/s) = 1500.000000
Hg Prefill Vol (liter) = 1.000000
Cylinder Retract Speed (cm/s) = 0.500000
Nozzle Dia (cm) = 1.020000
Hg Volume (liter) = 13.700000
Hg Pressure Alarm (bar) = 80.000000
Hg Temperature Alarm (C) = 30.000000
Hyd Fluid Temp Alarm Level (C) = 60.000000
Hg Cyl Inlet Temp Alarm (C) = 30.000000
Sec Air Temp Alarm (C) = 30.000000
Down Pri Win Temp Alarm (C) = 40.000000
Down Bore Air Temp Alarm (min) (C) = 15.000000
Up Bore Air Temp Alarm (min) (C) = 15.000000
Flange Temp Alarm (C) = 40.000000
Upstream Window Alarm (mbar) = 200.000000
Downstream Window Alarm (mbar) = 200.000000
Hg VaporMonitor 1 Alarm (mg/m^3) = 0.050000
Hg VaporMonitor 2 Alarm (mg/m^3) = 0.100000
Time after Trigger | Nominal Command Signal | Actual Command Signal | Syringe Position | Measured Nozzle Velocity | Hg Pressure | Port A Pressure | Port B Pressure
(ms) | (cm/s) | (cm/s) | (cm) | (cm/s) | (bar) | (bar) | (bar)
0 | 0 | 0 | -15.044 | 0 | 0 | 0.728 | -0.817
100 | 0 | 0 | -15.044 | 0 | 0 | 0.804 | -0.817
200 | 0 | 0 | -15.044 | 0 | 0 | 0.804 | -0.06
300 | 0 | 0 | -15.044 | 0 | 0 | 0.955 | -0.666
400 | 0 | 0 | -15.044 | 0 | 0 | 1.182 | -0.817
500 | 0 | 0 | -15.044 | 0 | 0 | 0.804 | -0.514
600 | 0 | 0 | -15.044 | 0 | 0 | 0.879 | -0.817
700 | 0 | 0 | -15.044 | 0 | 0 | 0.728 | -0.363
800 | 0 | 0 | -15.044 | 0 | 0 | 1.031 | -0.363
900 | 0 | 0 | -15.044 | 0 | 0 | 1.107 | -0.514
1000 | 0 | 0 | -15.044 | 0 | 0 | 0.955 | -0.666
1100 | 0 | 0 | -15.044 | 0 | 0 | 1.031 | -0.666
1200 | 0 | 0 | -15.044 | 0 | 0 | 1.258 | -0.514
1300 | 0 | 0 | -15.044 | 0 | 0 | 1.031 | -0.817
1400 | 0 | 0 | -15.044 | 0 | 0 | 1.107 | -0.666
1500 | 0 | 0 | -15.044 | 0 | 0 | 1.031 | -0.817
1600 | 0 | 0 | -15.044 | 0 | 0 | 0.955 | -0.514
1700 | 0 | 0 | -15.044 | 0 | 0 | 1.031 | -0.817
1800 | 0 | 0 | -15.044 | 0 | 0 | 1.258 | -0.666
1900 | 0 | 0 | -15.044 | 0 | 0 | 1.031 | -0.514
2000 | 0 | 0 | -15.044 | 0 | 0 | 0.879 | -0.817
2100 | 0 | 0 | -15.044 | 0 | 0 | 0.728 | -0.666
2200 | 0 | 0 | -15.044 | 0 | 0 | 0.955 | -0.363
2300 | 0 | 0 | -15.044 | 0 | 0 | 0.955 | -0.363
2400 | 0 | 0 | -15.044 | 0 | 0 | 0.955 | -0.514
2500 | 0 | 0 | -15.044 | 0 | 0 | 1.107 | -0.817
2600 | 0 | 0 | -15.061 | 0 | 0 | 0.955 | -0.514
2700 | 0 | 0 | -15.061 | 0 | 0 | 1.334 | -0.666
2800 | 0 | 0 | -15.044 | 0 | 0 | 1.182 | -0.666
2900 | 0 | 0 | -15.044 | 0 | 0 | 0.955 | -0.363
3000 | 0 | 0 | -15.061 | 0 | 0 | 0.728 | -0.817
3100 | 0 | 0 | -15.061 | 0 | 0 | 1.107 | -0.514
3200 | 0 | 0 | -15.044 | 0 | 0 | 0.955 | -0.666
3300 | 0 | 0 | -15.044 | 0 | 0 | 1.031 | -0.514
3400 | 0 | 0 | -15.044 | 0 | 0 | 1.031 | -0.06
3500 | 0 | 0 | -15.061 | 0 | 0 | 0.804 | -0.666
3600 | 0 | 0 | -15.044 | 0 | 0 | 1.031 | -0.817
3700 | 0 | 0 | -15.061 | 0 | 0 | 1.031 | -0.666
3800 | 0 | 0 | -15.061 | 0 | 0 | 1.107 | -0.363
3900 | 0 | 0 | -15.061 | 0 | 0 | 0.879 | -0.666
4000 | 0 | 0 | -15.044 | 0 | 0 | 0.879 | -0.817
4100 | 0 | 0 | -15.061 | 0 | 0 | 0.955 | -0.817
4200 | 0 | 0 | -15.061 | 0 | 0 | 1.182 | -0.514
4300 | 0 | 0 | -15.061 | 0 | 0 | 1.107 | -0.363
4400 | 0 | 0 | -15.061 | 0 | 0 | 0.879 | -0.514
4500 | 0 | 0 | -15.061 | 0 | 0 | 0.879 | -0.363
4600 | 0 | 0 | -15.061 | 0 | 0 | 0.955 | -0.666
4700 | 0 | 0 | -15.061 | 0 | 0 | 0.728 | -0.514
4800 | 0 | 0 | -15.061 | 0 | 0 | 0.804 | -0.817
4900 | 0 | 0 | -15.061 | 0 | 0 | 1.031 | -0.969
5000 | 0 | 0 | -15.044 | 0 | 0 | 1.182 | -0.666
5100 | 0 | 0 | -15.061 | 0 | 0 | 1.031 | -0.514
5200 | 0 | 0 | -15.061 | 0 | 0 | 1.182 | -0.817
5300 | 0 | 0 | -15.061 | 0 | 0 | 1.107 | -0.817
5400 | 0 | 0 | -15.061 | 0 | 0 | 1.107 | -0.969
5500 | 0 | 0 | -15.061 | 0 | 0 | 1.031 | -0.666
5600 | 0 | 0 | -15.061 | 0 | 0 | 0.955 | -0.363
5700 | 0 | 0 | -15.061 | 0 | 0 | 1.107 | -0.817
5800 | 0 | 0 | -15.061 | 0 | 0 | 0.804 | -0.666
5900 | 0 | 0 | -15.061 | 0 | 0 | 1.107 | -0.817
6000 | 0 | 0 | -15.061 | 0 | 0 | 1.107 | -0.666
6100 | 0 | 0 | -15.061 | 0 | 0 | 1.258 | -0.666
6200 | 0 | 0 | -15.061 | 0 | 0 | 1.031 | 0.092
6300 | 0 | 0 | -15.061 | 0 | 0 | 0.955 | -0.363
6400 | 0 | 0 | -15.061 | 0 | 0 | 0.879 | -0.363
6500 | 0 | 0 | -15.078 | 0 | 0 | 1.182 | -0.514
6600 | 0 | 0 | -15.061 | 0 | 0 | 0.955 | -0.817
6700 | 0 | 0 | -15.078 | 0 | 0 | 0.955 | -0.817
6800 | 0 | 0 | -15.078 | 0 | 0 | 0.879 | -0.666
6900 | 0 | 0 | -15.078 | 0 | 0 | 0.804 | -0.514
7000 | 0 | 0 | -15.078 | 0 | 0 | 0.955 | -0.817
7100 | 0 | 0 | -15.078 | 0 | 0 | 1.107 | -0.666
7200 | 0 | 0 | -15.078 | 0 | 0 | 1.182 | -0.666
7300 | 0 | 0 | -15.078 | 0 | 0 | 0.955 | -0.514
7400 | 0 | 0 | -15.078 | 0 | 0 | 0.804 | -0.514
7500 | 0 | 0 | -15.078 | 0 | 0 | 0.879 | -0.514
7600 | 0 | 0 | -15.078 | 0 | 0 | 1.107 | -0.817
7700 | 0 | 0 | -15.078 | 0 | 0 | 0.955 | -0.817
7800 | 0 | 0 | -15.078 | 0 | 0 | 0.804 | -0.817
7900 | 0 | 0 | -15.078 | 0 | 0 | 1.031 | -0.817
8000 | 0 | 0 | -15.078 | 0 | 0 | 0.879 | -0.514
8100 | 0.04 | 0.04 | -15.078 | 0 | -0.108 | 1.334 | -0.514
8200 | 0.081 | 0.081 | -15.078 | 0 | -0.108 | 1.031 | 0.243
8300 | 0.121 | 0.133 | -15.078 | 0 | 0.044 | 1.031 | -0.666
8400 | 0.161 | 0.189 | -15.078 | 0 | -0.032 | 1.258 | -0.514
8500 | 0.202 | 0.25 | -15.078 | 0 | -0.032 | 0.955 | -0.817
8600 | 0.242 | 0.314 | -15.078 | 0 | -0.032 | 0.728 | -0.363
8700 | 0.282 | 0.383 | -15.078 | 0 | -0.032 | 0.425 | 0.092
8800 | 0.323 | 0.456 | -15.078 | 0 | 0.044 | 0.576 | 0.243
8900 | 0.363 | 0.532 | -15.078 | 0 | -0.032 | 0.425 | 0.092
9000 | 0.403 | 0.613 | -15.078 | 0 | 0.044 | 0.5 | 0.243
9100 | 0.443 | 0.697 | -15.078 | 0 | -0.032 | 0.728 | 0.849
9200 | 0.484 | 0.786 | -15.078 | 0 | -0.108 | 1.334 | 2.213
9300 | 0.524 | 0.879 | -15.078 | 0 | -0.108 | 2.47 | 4.031
9400 | 0.564 | 0.959 | -15.061 | 0 | -0.032 | 3.607 | 7.365
9500 | 0.605 | 0.993 | -14.994 | 103.988 | -0.032 | 7.319 | 12.062
9600 | 0.645 | 1.047 | -14.943 | 415.959 | -0.032 | 12.168 | 18.426
9700 | 0.685 | 1.055 | -14.843 | 311.977 | 0.044 | 18.911 | 26.912
9800 | 0.726 | 1.034 | -14.709 | 623.948 | 0.119 | 28.23 | 39.034
9900 | 0.766 | 1.05 | -14.608 | 831.925 | 0.271 | 37.094 | 49.034
10000 | 0.806 | 1.071 | -14.507 | 623.948 | 0.346 | 44.67 | 59.49
10100 | 0.847 | 1.078 | -14.39 | 623.93 | 0.346 | 51.261 | 67.521
10200 | 0.887 | 1.107 | -14.289 | 727.936 | 0.346 | 57.019 | 74.945
10300 | 0.927 | 1.122 | -14.172 | 623.948 | 0.574 | 62.323 | 82.522
10400 | 0.968 | 1.108 | -14.021 | 727.936 | 0.877 | 67.626 | 89.643
10500 | 1.008 | 1.115 | -13.887 | 935.913 | 0.725 | 72.778 | 95.401
10600 | 1.048 | 1.177 | -13.803 | 831.931 | 0.649 | 75.127 | 98.432
10700 | 1.089 | 1.158 | -13.635 | 519.948 | 0.877 | 78.612 | 102.523
10800 | 1.129 | 1.144 | -13.468 | 1039.913 | 0.725 | 81.945 | 107.069
10900 | 1.169 | 1.183 | -13.35 | 1039.902 | 0.801 | 84.142 | 109.341
11000 | 1.209 | 1.177 | -13.183 | 727.936 | 0.952 | 85.809 | 111.614
11100 | 1.25 | 1.208 | -13.048 | 1039.913 | 0.877 | 87.249 | 114.039
11200 | 1.29 | 1.227 | -12.898 | 831.925 | 3.452 | 86.643 | 117.221
11300 | 1.33 | 1.299 | -12.797 | 935.913 | 7.926 | 83.764 | 122.373
11400 | 1.371 | 1.275 | -12.596 | 623.948 | 9.668 | 84.142 | 126.009
11500 | 1.411 | 1.306 | -12.445 | 1247.878 | 9.592 | 85.506 | 128.434
11600 | 1.451 | 1.324 | -12.277 | 935.925 | 9.289 | 86.491 | 130.1
11700 | 1.492 | 1.328 | -12.092 | 1039.908 | 10.047 | 87.173 | 131.464
11800 | 1.532 | 1.337 | -11.907 | 1150.401 | 10.653 | 87.703 | 132.979
11900 | 1.572 | 1.333 | -11.706 | 1143.89 | 10.653 | 88.385 | 134.495
12000 | 1.613 | 1.367 | -11.538 | 1247.89 | 11.183 | 88.461 | 134.798
12100 | 1.653 | 1.355 | -11.32 | 1039.908 | 12.167 | 88.082 | 136.616
12200 | 1.693 | 1.38 | -11.136 | 1351.879 | 12.016 | 88.537 | 137.525
12300 | 1.734 | 1.392 | -10.934 | 1143.902 | 11.562 | 89.522 | 137.071
12400 | 1.774 | 1.442 | -10.767 | 1247.884 | 12.016 | 88.915 | 138.434
12500 | 1.814 | 1.429 | -10.532 | 1039.913 | 13.228 | 88.537 | 139.647
12600 | 1.855 | 1.454 | -10.331 | 1455.867 | 13.379 | 88.461 | 141.01
12700 | 1.895 | 1.449 | -10.096 | 1247.884 | 13.758 | 88.84 | 141.313
12800 | 1.935 | 1.464 | -9.878 | 1455.873 | 13.834 | 89.294 | 142.222
12900 | 1.975 | 1.484 | -9.66 | 1351.879 | 14.137 | 89.143 | 142.526
13000 | 2.016 | 1.542 | -9.475 | 1351.879 | 15.046 | 88.764 | 142.98
13100 | 2.056 | 1.519 | -9.207 | 1143.902 | 16.636 | 87.855 | 144.647
13200 | 2.096 | 1.518 | -8.956 | 1663.856 | 16.712 | 87.173 | 146.768
13300 | 2.137 | 1.554 | -8.738 | 1559.855 | 16.333 | 88.082 | 146.617
13400 | 2.177 | 1.577 | -8.503 | 1351.885 | 17.242 | 87.4 | 147.071
13500 | 2.217 | 1.621 | -8.285 | 1455.867 | 18.379 | 86.188 | 148.283
13600 | 2.258 | 1.619 | -8.016 | 1351.879 | 19.666 | 85.43 | 149.496
13700 | 2.298 | 1.603 | -7.73 | 1663.856 | 20.575 | 84.976 | 151.162
13800 | 2.338 | 1.625 | -7.479 | 1774.334 | 19.894 | 86.036 | 151.162
13900 | 2.379 | 1.618 | -7.194 | 1559.867 | 20.575 | 85.733 | 151.465
14000 | 2.419 | 1.683 | -6.976 | 1767.838 | 20.651 | 85.203 | 152.072
14100 | 2.419 | 1.656 | -6.707 | 1351.882 | 22.166 | 83.536 | 152.072
14200 | 2.419 | 1.613 | -6.422 | 1663.853 | 22.696 | 83.991 | 154.041
14300 | 2.419 | 1.553 | -6.12 | 1767.838 | 20.575 | 85.809 | 153.587
14400 | 2.419 | 1.543 | -5.869 | 1871.835 | 19.212 | 88.006 | 151.314
14500 | 2.419 | 1.551 | -5.634 | 1559.864 | 17.621 | 88.84 | 150.253
14600 | 2.419 | 1.524 | -5.366 | 1455.87 | 17.545 | 87.779 | 149.647
14700 | 2.419 | 1.531 | -5.131 | 1663.85 | 16.864 | 88.158 | 149.041
14800 | 2.419 | 1.555 | -4.913 | 1455.87 | 16.864 | 88.158 | 148.587
14900 | 2.419 | 1.529 | -4.645 | 1351.882 | 17.545 | 87.476 | 148.435
15000 | 2.419 | 1.519 | -4.393 | 1663.85 | 17.091 | 88.082 | 147.829
15100 | 2.419 | 1.543 | -4.175 | 1559.858 | 16.636 | 88.234 | 148.132
15200 | 2.419 | 1.517 | -3.907 | 1351.882 | 17.167 | 88.082 | 147.677
15300 | 2.419 | 1.54 | -3.689 | 1663.856 | 16.712 | 88.082 | 148.132
15400 | 2.419 | 1.563 | -3.47 | 1351.876 | 17.091 | 87.627 | 148.132
15500 | 2.419 | 1.537 | -3.201 | 1358.381 | 18.227 | 86.34 | 148.587
15600 | 2.419 | 1.561 | -2.983 | 1663.848 | 17.394 | 87.249 | 148.587
15700 | 2.419 | 1.534 | -2.715 | 1351.882 | 17.848 | 87.097 | 148.435
15800 | 2.298 | 1.42 | -2.48 | 1663.854 | 17.47 | 87.249 | 149.344
15900 | 2.177 | 1.295 | -2.246 | 1455.868 | 14.137 | 90.203 | 147.374
16000 | 2.056 | 1.173 | -2.028 | 1455.87 | 9.895 | 95.658 | 143.132
16100 | 1.935 | 1.09 | -1.86 | 1351.879 | 7.244 | 97.022 | 138.586
16200 | 1.814 | 1.012 | -1.709 | 1039.909 | 4.74 | 97.931 | 134.192
16300 | 1.693 | 0.921 | -1.558 | 935.916 | 3.755 | 96.492 | 129.949
16400 | 1.572 | 0.869 | -1.457 | 935.916 | 2.77 | 95.128 | 125.252
16500 | 1.451 | 0.822 | -1.374 | 623.944 | 2.089 | 92.552 | 121.464
16600 | 1.33 | 0.745 | -1.273 | 519.954 | 1.558 | 89.749 | 115.554
16700 | 1.209 | 0.69 | -1.206 | 623.947 | 1.18 | 86.34 | 111.008
16800 | 1.089 | 0.64 | -1.156 | 415.962 | 1.104 | 83.839 | 105.553
16900 | 0.968 | 0.561 | -1.088 | 311.973 | 0.422 | 79.066 | 100.098
17000 | 0.847 | 0.486 | -1.038 | 415.962 | 0.119 | 74.142 | 94.492
17100 | 0.726 | 0.433 | -1.021 | 311.97 | 0.195 | 70.051 | 88.734
17200 | 0.605 | 0.351 | -0.988 | 103.992 | 0.195 | 66.035 | 83.734
17300 | 0.484 | 0.274 | -0.971 | 207.981 | 0.044 | 62.55 | 79.036
17400 | 0.363 | 0.201 | -0.971 | 103.992 | 0.044 | 59.444 | 75.097
17500 | 0.242 | 0.1 | -0.954 | 0 | 0.195 | 57.019 | 71.46
17600 | 0.121 | 0 | -0.938 | 103.989 | 0.195 | 53.534 | 67.672