## Data
Log File Data
2007-10-29 17:20 | MERIT Configuration Data
Test Description: Shot 6026, 0T field, 4TP.
Mode = Triggered
LogFile = C:\MERIT Data\071029 logfile.txt
Trigger-Pulse Delay (s) = 15.170000
FlatTop Pct = 0.600000
Jet Accel Time (s) = 6.000000
Jet Steady State Time (s) = 2.000000
Jet Decel Time (s) = 2.000000
Jet SS Velocity (cm/s) = 1500.000000
Hg Prefill Vol (liter) = 1.000000
Cylinder Retract Speed (cm/s) = 0.500000
Nozzle Dia (cm) = 1.020000
Hg Volume (liter) = 13.700000
Hg Pressure Alarm (bar) = 80.000000
Hg Temperature Alarm (C) = 30.000000
Hyd Fluid Temp Alarm Level (C) = 60.000000
Hg Cyl Inlet Temp Alarm (C) = 30.000000
Sec Air Temp Alarm (C) = 30.000000
Down Pri Win Temp Alarm (C) = 40.000000
Down Bore Air Temp Alarm (min) (C) = 15.000000
Up Bore Air Temp Alarm (min) (C) = 15.000000
Flange Temp Alarm (C) = 40.000000
Upstream Window Alarm (mbar) = 200.000000
Downstream Window Alarm (mbar) = 200.000000
Hg VaporMonitor 1 Alarm (mg/m^3) = 0.050000
Hg VaporMonitor 2 Alarm (mg/m^3) = 0.100000
Time after Trigger | Nominal Command Signal | Actual Command Signal | Syringe Position | Measured Nozzle Velocity | Hg Pressure | Port A Pressure | Port B Pressure
(ms) | (cm/s) | (cm/s) | (cm) | (cm/s) | (bar) | (bar) | (bar)
0 | 0 | 0 | -14.994 | 0 | 0 | 1.485 | -0.363
100 | 0 | 0 | -14.994 | 0 | 0 | 1.334 | -0.06
200 | 0 | 0 | -14.994 | 0 | 0 | 1.334 | 0.092
300 | 0 | 0 | -14.994 | 0 | 0 | 1.334 | 0.395
400 | 0 | 0 | -14.994 | 0 | 0 | 1.258 | -0.06
500 | 0 | 0 | -14.994 | 0 | 0 | 1.41 | -0.06
600 | 0 | 0 | -14.994 | 0 | 0 | 1.41 | -0.06
700 | 0 | 0 | -14.994 | 0 | 0 | 1.258 | -0.363
800 | 0 | 0 | -15.011 | 0 | 0 | 1.258 | -0.06
900 | 0 | 0 | -14.994 | 0 | 0 | 1.258 | 0.546
1000 | 0 | 0 | -15.011 | 0 | 0 | 1.41 | -0.06
1100 | 0 | 0 | -14.994 | 0 | 0 | 1.41 | 0.092
1200 | 0 | 0 | -14.994 | 0 | 0 | 1.41 | -0.06
1300 | 0 | 0 | -15.011 | 0 | 0 | 1.334 | 0.092
1400 | 0 | 0 | -14.994 | 0 | 0 | 1.334 | -0.06
1500 | 0 | 0 | -14.994 | 0 | 0 | 1.41 | 0.698
1600 | 0 | 0 | -15.011 | 0 | 0 | 1.41 | 0.546
1700 | 0 | 0 | -14.994 | 0 | 0 | 1.485 | 0.849
1800 | 0 | 0 | -14.994 | 0 | 0 | 1.334 | 0.395
1900 | 0 | 0 | -15.011 | 0 | 0 | 1.334 | 0.092
2000 | 0 | 0 | -15.011 | 0 | 0 | 1.334 | 0.546
2100 | 0 | 0 | -14.994 | 0 | 0 | 1.41 | 0.698
2200 | 0 | 0 | -15.011 | 0 | 0 | 1.485 | 0.546
2300 | 0 | 0 | -15.011 | 0 | 0 | 1.334 | 0.243
2400 | 0 | 0 | -15.011 | 0 | 0 | 1.258 | 0.092
2500 | 0 | 0 | -14.994 | 0 | 0 | 1.334 | 0.243
2600 | 0 | 0 | -15.011 | 0 | 0 | 1.258 | 0.395
2700 | 0 | 0 | -15.011 | 0 | 0 | 1.41 | 0.092
2800 | 0 | 0 | -15.011 | 0 | 0 | 1.334 | -0.363
2900 | 0 | 0 | -15.011 | 0 | 0 | 1.334 | 0.092
3000 | 0 | 0 | -15.011 | 0 | 0 | 1.41 | 0.092
3100 | 0 | 0 | -15.011 | 0 | 0 | 1.41 | 0.546
3200 | 0 | 0 | -15.011 | 0 | 0 | 1.41 | 0.395
3300 | 0 | 0 | -15.011 | 0 | 0 | 1.334 | -0.363
3400 | 0 | 0 | -15.011 | 0 | 0 | 1.258 | -0.363
3500 | 0 | 0 | -15.011 | 0 | 0 | 1.334 | 0.546
3600 | 0 | 0 | -15.011 | 0 | 0 | 1.41 | 0.849
3700 | 0 | 0 | -15.011 | 0 | 0 | 1.258 | 0.395
3800 | 0 | 0 | -15.011 | 0 | 0 | 1.41 | 0.395
3900 | 0 | 0 | -15.011 | 0 | 0 | 1.334 | 0.243
4000 | 0 | 0 | -15.011 | 0 | 0 | 1.334 | 0.546
4100 | 0 | 0 | -15.011 | 0 | 0 | 1.258 | 0.395
4200 | 0 | 0 | -15.027 | 0 | 0 | 1.258 | -0.363
4300 | 0 | 0 | -15.011 | 0 | 0 | 1.258 | -0.363
4400 | 0 | 0 | -15.027 | 0 | 0 | 1.41 | -0.06
4500 | 0 | 0 | -15.027 | 0 | 0 | 1.41 | 0.092
4600 | 0 | 0 | -15.011 | 0 | 0 | 1.334 | 0.395
4700 | 0 | 0 | -15.011 | 0 | 0 | 1.258 | 0.243
4800 | 0 | 0 | -15.011 | 0 | 0 | 1.258 | -0.06
4900 | 0 | 0 | -15.011 | 0 | 0 | 1.41 | -0.363
5000 | 0 | 0 | -15.027 | 0 | 0 | 1.485 | 0.243
5100 | 0 | 0 | -15.027 | 0 | 0 | 1.334 | 0.698
5200 | 0 | 0 | -15.011 | 0 | 0 | 1.334 | -0.06
5300 | 0 | 0 | -15.011 | 0 | 0 | 1.334 | -0.363
5400 | 0 | 0 | -15.011 | 0 | 0 | 1.41 | -0.363
5500 | 0 | 0 | -15.011 | 0 | 0 | 1.334 | 0.546
5600 | 0 | 0 | -15.011 | 0 | 0 | 1.334 | 0.092
5700 | 0 | 0 | -15.027 | 0 | 0 | 1.258 | 0.243
5800 | 0 | 0 | -15.027 | 0 | 0 | 1.334 | 0.395
5900 | 0 | 0 | -15.027 | 0 | 0 | 1.258 | 0.243
6000 | 0 | 0 | -15.027 | 0 | 0 | 1.41 | 0.243
6100 | 0 | 0 | -15.027 | 0 | 0 | 1.41 | 0.395
6200 | 0 | 0 | -15.027 | 0 | 0 | 1.182 | 0.698
6300 | 0 | 0 | -15.027 | 0 | 0 | 1.258 | 0.243
6400 | 0 | 0 | -15.027 | 0 | 0 | 1.258 | 0.243
6500 | 0 | 0 | -15.027 | 0 | 0 | 1.334 | 0.092
6600 | 0 | 0 | -15.027 | 0 | 0 | 1.485 | 0.092
6700 | 0 | 0 | -15.027 | 0 | 0 | 1.182 | 0.395
6800 | 0 | 0 | -15.027 | 0 | 0 | 1.258 | 0.546
6900 | 0 | 0 | -15.027 | 0 | 0 | 1.258 | 0.243
7000 | 0 | 0 | -15.027 | 0 | 0 | 1.334 | -0.363
7100 | 0 | 0 | -15.027 | 0 | 0 | 1.41 | 0.243
7200 | 0 | 0 | -15.027 | 0 | 0 | 1.258 | -0.363
7300 | 0 | 0 | -15.027 | 0 | 0 | 1.182 | 0.243
7400 | 0 | 0 | -15.027 | 0 | 0 | 1.334 | 0.092
7500 | 0 | 0 | -15.027 | 0 | 0 | 1.41 | -0.363
7600 | 0 | 0 | -15.027 | 0 | 0 | 1.41 | -0.363
7700 | 0 | 0 | -15.027 | 0 | 0 | 1.334 | -0.06
7800 | 0 | 0 | -15.027 | 0 | 0 | 1.41 | 1.001
7900 | 0 | 0 | -15.027 | 0 | 0 | 1.41 | -0.363
8000 | 0 | 0 | -15.027 | 0 | 0 | 1.334 | 0.395
8100 | 0.04 | 0.04 | -15.027 | 0 | -0.032 | 1.182 | 0.546
8200 | 0.081 | 0.081 | -15.027 | 0 | -0.032 | 1.258 | 0.698
8300 | 0.121 | 0.133 | -15.027 | 0 | 0.119 | 1.334 | 0.546
8400 | 0.161 | 0.189 | -15.027 | 0 | 0.119 | 1.41 | 0.395
8500 | 0.202 | 0.267 | -15.044 | 0 | 0.119 | 1.334 | 0.698
8600 | 0.242 | 0.314 | -15.027 | -103.988 | 0.044 | 1.258 | 1.001
8700 | 0.282 | 0.383 | -15.027 | 103.988 | 0.044 | 1.031 | 1.152
8800 | 0.323 | 0.456 | -15.027 | 0 | 0.044 | 0.955 | 1.152
8900 | 0.363 | 0.532 | -15.027 | 0 | 0.044 | 0.728 | 1.001
9000 | 0.403 | 0.613 | -15.027 | 0 | 0.119 | 0.879 | 1.001
9100 | 0.443 | 0.697 | -15.027 | 0 | 0.044 | 1.182 | 1.91
9200 | 0.484 | 0.786 | -15.027 | 0 | 0.119 | 2.167 | 2.819
9300 | 0.524 | 0.862 | -15.011 | 0 | 0.044 | 3.001 | 5.547
9400 | 0.564 | 0.942 | -14.994 | 103.988 | -0.032 | 5.198 | 8.88
9500 | 0.605 | 0.976 | -14.927 | 103.988 | -0.032 | 8.456 | 14.184
9600 | 0.645 | 0.997 | -14.843 | 415.965 | 0.044 | 14.971 | 22.214
9700 | 0.685 | 1.005 | -14.742 | 519.96 | 0.119 | 22.85 | 31.761
9800 | 0.726 | 1.017 | -14.642 | 623.936 | 0.346 | 31.487 | 42.822
9900 | 0.766 | 1.05 | -14.558 | 623.942 | 0.195 | 38.458 | 50.853
10000 | 0.806 | 1.054 | -14.44 | 519.96 | 0.346 | 45.428 | 59.49
10100 | 0.847 | 1.061 | -14.323 | 727.936 | 0.346 | 52.625 | 68.884
10200 | 0.887 | 1.09 | -14.222 | 727.931 | 0.498 | 58.156 | 75.703
10300 | 0.927 | 1.106 | -14.105 | 623.948 | 0.649 | 63.611 | 83.431
10400 | 0.968 | 1.125 | -13.988 | 727.936 | 0.801 | 67.853 | 89.037
10500 | 1.008 | 1.132 | -13.853 | 727.936 | 0.725 | 71.717 | 94.037
10600 | 1.048 | 1.143 | -13.719 | 831.925 | 0.801 | 76.187 | 99.341
10700 | 1.089 | 1.141 | -13.568 | 831.925 | 0.877 | 79.9 | 103.887
10800 | 1.129 | 1.144 | -13.417 | 935.913 | 0.725 | 82.173 | 107.069
10900 | 1.169 | 1.133 | -13.25 | 935.925 | 0.801 | 84.445 | 109.19
11000 | 1.209 | 1.16 | -13.116 | 1039.902 | 0.877 | 86.188 | 111.311
11100 | 1.25 | 1.225 | -13.015 | 831.925 | 0.952 | 86.415 | 113.281
11200 | 1.29 | 1.227 | -12.847 | 623.942 | 3.679 | 87.173 | 115.706
11300 | 1.33 | 1.283 | -12.73 | 1039.908 | 9.138 | 82.93 | 122.827
11400 | 1.371 | 1.292 | -12.562 | 727.931 | 9.365 | 84.37 | 125.1
11500 | 1.411 | 1.306 | -12.394 | 1039.919 | 9.971 | 85.582 | 127.828
11600 | 1.451 | 1.307 | -12.21 | 1039.902 | 9.971 | 87.097 | 129.949
11700 | 1.492 | 1.311 | -12.024 | 1143.902 | 10.047 | 87.779 | 131.464
11800 | 1.532 | 1.32 | -11.84 | 1150.389 | 10.35 | 88.537 | 131.919
11900 | 1.572 | 1.333 | -11.656 | 1143.908 | 10.653 | 88.915 | 133.434
12000 | 1.613 | 1.35 | -11.471 | 1143.89 | 11.637 | 88.612 | 134.646
12100 | 1.653 | 1.355 | -11.27 | 1143.902 | 11.789 | 88.461 | 136.313
12200 | 1.693 | 1.38 | -11.085 | 1247.89 | 11.865 | 88.991 | 136.616
12300 | 1.734 | 1.375 | -10.867 | 1143.896 | 11.94 | 88.991 | 136.919
12400 | 1.774 | 1.409 | -10.683 | 1351.879 | 12.167 | 89.522 | 137.98
12500 | 1.814 | 1.396 | -10.448 | 1143.896 | 12.698 | 89.673 | 138.131
12600 | 1.855 | 1.454 | -10.28 | 1455.867 | 12.622 | 89.597 | 139.192
12700 | 1.895 | 1.482 | -10.079 | 1039.913 | 13.531 | 89.219 | 139.495
12800 | 1.935 | 1.464 | -9.828 | 1247.89 | 15.197 | 88.082 | 142.222
12900 | 1.975 | 1.484 | -9.61 | 1559.855 | 14.894 | 88.309 | 142.677
13000 | 2.016 | 1.491 | -9.375 | 1351.885 | 15.425 | 88.688 | 143.586
13100 | 2.056 | 1.519 | -9.157 | 1455.867 | 15.955 | 88.234 | 144.192
13200 | 2.096 | 1.518 | -8.905 | 1351.885 | 16.712 | 87.476 | 145.253
13300 | 2.137 | 1.537 | -8.671 | 1559.861 | 16.939 | 87.703 | 145.253
13400 | 2.177 | 1.543 | -8.419 | 1455.867 | 17.394 | 87.249 | 146.465
13500 | 2.217 | 1.571 | -8.184 | 1559.861 | 17.924 | 87.249 | 147.071
13600 | 2.258 | 1.552 | -7.899 | 1455.873 | 18.606 | 86.794 | 147.98
13700 | 2.298 | 1.62 | -7.697 | 1767.841 | 18.151 | 86.87 | 148.132
13800 | 2.338 | 1.609 | -7.412 | 1254.387 | 19.894 | 85.506 | 148.89
13900 | 2.379 | 1.652 | -7.177 | 1767.844 | 20.727 | 84.9 | 150.253
14000 | 2.419 | 1.699 | -6.942 | 1455.87 | 21.711 | 84.218 | 151.465
14100 | 2.419 | 1.623 | -6.624 | 1455.87 | 23.605 | 82.4 | 152.678
14200 | 2.419 | 1.58 | -6.338 | 1975.824 | 21.711 | 85.733 | 152.829
14300 | 2.419 | 1.57 | -6.087 | 1767.841 | 19.742 | 86.415 | 151.465
14400 | 2.419 | 1.56 | -5.835 | 1559.861 | 18.909 | 87.476 | 150.253
14500 | 2.419 | 1.517 | -5.55 | 1559.858 | 18.606 | 87.4 | 149.647
14600 | 2.419 | 1.524 | -5.316 | 1767.844 | 17.318 | 88.688 | 148.283
14700 | 2.419 | 1.548 | -5.098 | 1455.873 | 16.788 | 88.764 | 147.98
14800 | 2.419 | 1.505 | -4.812 | 1351.879 | 17.924 | 87.097 | 148.132
14900 | 2.419 | 1.529 | -4.594 | 1767.838 | 16.864 | 88.612 | 147.526
15000 | 2.419 | 1.536 | -4.36 | 1351.882 | 17.015 | 88.158 | 147.223
15100 | 2.419 | 1.577 | -4.158 | 1455.873 | 17.394 | 87.324 | 147.071
15200 | 2.419 | 1.567 | -3.907 | 1247.884 | 18.606 | 86.567 | 147.829
15300 | 2.419 | 1.557 | -3.655 | 1559.867 | 18.682 | 86.188 | 149.041
15400 | 2.419 | 1.496 | -3.352 | 1559.86 | 18.454 | 86.87 | 148.89
15500 | 2.419 | 1.52 | -3.134 | 1878.332 | 16.712 | 88.84 | 148.132
15600 | 2.419 | 1.527 | -2.9 | 1351.882 | 16.788 | 88.915 | 146.92
15700 | 2.298 | 1.413 | -2.665 | 1455.87 | 17.242 | 87.552 | 146.768
15800 | 2.177 | 1.287 | -2.43 | 1455.866 | 14.061 | 91.188 | 145.708
15900 | 2.056 | 1.166 | -2.212 | 1455.873 | 10.047 | 94.067 | 142.526
16000 | 1.935 | 1.05 | -2.011 | 1351.879 | 6.714 | 96.871 | 137.374
16100 | 1.814 | 0.988 | -1.877 | 1247.89 | 4.664 | 97.552 | 133.282
16200 | 1.693 | 0.914 | -1.743 | 831.924 | 3.528 | 96.113 | 128.131
16300 | 1.572 | 0.862 | -1.642 | 831.927 | 2.77 | 94.37 | 123.585
16400 | 1.451 | 0.798 | -1.541 | 623.944 | 2.164 | 91.416 | 118.585
16500 | 1.33 | 0.755 | -1.474 | 623.946 | 1.71 | 88.688 | 114.645
16600 | 1.209 | 0.7 | -1.407 | 415.962 | 1.407 | 86.112 | 109.493
16700 | 1.089 | 0.616 | -1.323 | 415.962 | 1.028 | 82.097 | 104.644
16800 | 0.968 | 0.554 | -1.273 | 519.954 | 0.498 | 78.915 | 99.795
16900 | 0.847 | 0.496 | -1.239 | 311.973 | 0.195 | 74.293 | 93.583
17000 | 0.726 | 0.426 | -1.206 | 207.981 | 0.119 | 70.354 | 88.128
17100 | 0.605 | 0.361 | -1.189 | 207.981 | 0.195 | 66.565 | 84.037
17200 | 0.484 | 0.284 | -1.172 | 103.989 | 0.271 | 62.853 | 79.188
17300 | 0.363 | 0.194 | -1.156 | 103.991 | 0.195 | 59.444 | 75.248
17400 | 0.242 | 0.093 | -1.139 | 103.992 | 0.119 | 56.565 | 71.309
17500 | 0.121 | 0 | -1.122 | 103.989 | 0.119 | 54.14 | 68.278