## Data
Log File Data
2007-10-29 17:29 | MERIT Configuration Data
Test Description: Shot 6028, 5T field, 4TP.
Mode = Triggered
LogFile = C:\MERIT Data\071029 logfile.txt
Trigger-Pulse Delay (s) = 15.170000
FlatTop Pct = 0.600000
Jet Accel Time (s) = 6.000000
Jet Steady State Time (s) = 2.000000
Jet Decel Time (s) = 2.000000
Jet SS Velocity (cm/s) = 1500.000000
Hg Prefill Vol (liter) = 1.000000
Cylinder Retract Speed (cm/s) = 0.500000
Nozzle Dia (cm) = 1.020000
Hg Volume (liter) = 13.700000
Hg Pressure Alarm (bar) = 80.000000
Hg Temperature Alarm (C) = 30.000000
Hyd Fluid Temp Alarm Level (C) = 60.000000
Hg Cyl Inlet Temp Alarm (C) = 30.000000
Sec Air Temp Alarm (C) = 30.000000
Down Pri Win Temp Alarm (C) = 40.000000
Down Bore Air Temp Alarm (min) (C) = 15.000000
Up Bore Air Temp Alarm (min) (C) = 15.000000
Flange Temp Alarm (C) = 40.000000
Upstream Window Alarm (mbar) = 200.000000
Downstream Window Alarm (mbar) = 200.000000
Hg VaporMonitor 1 Alarm (mg/m^3) = 0.050000
Hg VaporMonitor 2 Alarm (mg/m^3) = 0.100000
Time after Trigger | Nominal Command Signal | Actual Command Signal | Syringe Position | Measured Nozzle Velocity | Hg Pressure | Port A Pressure | Port B Pressure
(ms) | (cm/s) | (cm/s) | (cm) | (cm/s) | (bar) | (bar) | (bar)
0 | 0 | 0 | -15.044 | 0 | 0 | 1.485 | 0.395
100 | 0 | 0 | -15.044 | 0 | 0 | 1.485 | 0.849
200 | 0 | 0 | -15.044 | 0 | 0 | 1.334 | 0.546
300 | 0 | 0 | -15.044 | 0 | 0 | 1.182 | 0.092
400 | 0 | 0 | -15.044 | 0 | 0 | 1.334 | 0.243
500 | 0 | 0 | -15.044 | 0 | 0 | 1.485 | 0.546
600 | 0 | 0 | -15.044 | 0 | 0 | 1.41 | 0.546
700 | 0 | 0 | -15.044 | 0 | 0 | 1.334 | 0.395
800 | 0 | 0 | -15.044 | 0 | 0 | 1.258 | 0.546
900 | 0 | 0 | -15.044 | 0 | 0 | 1.41 | 0.546
1000 | 0 | 0 | -15.061 | 0 | 0 | 1.485 | 0.698
1100 | 0 | 0 | -15.044 | 0 | 0 | 1.41 | 0.546
1200 | 0 | 0 | -15.044 | 0 | 0 | 1.258 | 0.243
1300 | 0 | 0 | -15.044 | 0 | 0 | 1.485 | 0.243
1400 | 0 | 0 | -15.044 | 0 | 0 | 1.334 | 0.546
1500 | 0 | 0 | -15.044 | 0 | 0 | 1.334 | 0.698
1600 | 0 | 0 | -15.044 | 0 | 0 | 1.258 | 0.092
1700 | 0 | 0 | -15.061 | 0 | 0 | 1.41 | -0.06
1800 | 0 | 0 | -15.044 | 0 | 0 | 1.485 | 0.243
1900 | 0 | 0 | -15.061 | 0 | 0 | 1.334 | 0.395
2000 | 0 | 0 | -15.044 | 0 | 0 | 1.334 | 0.546
2100 | 0 | 0 | -15.061 | 0 | 0 | 1.334 | 0.698
2200 | 0 | 0 | -15.061 | 0 | 0 | 1.334 | 0.546
2300 | 0 | 0 | -15.061 | 0 | 0 | 1.258 | 0.243
2400 | 0 | 0 | -15.061 | 0 | 0 | 1.41 | 0.395
2500 | 0 | 0 | -15.061 | 0 | 0 | 1.258 | 0.698
2600 | 0 | 0 | -15.061 | 0 | 0 | 1.258 | 0.698
2700 | 0 | 0 | -15.061 | 0 | 0 | 1.41 | 0.092
2800 | 0 | 0 | -15.061 | 0 | 0 | 1.485 | -0.06
2900 | 0 | 0 | -15.044 | 0 | 0 | 1.561 | 0.243
3000 | 0 | 0 | -15.061 | 0 | 0 | 1.485 | 0.243
3100 | 0 | 0 | -15.061 | 0 | 0 | 1.485 | 0.546
3200 | 0 | 0 | -15.061 | 0 | 0 | 1.258 | 0.698
3300 | 0 | 0 | -15.061 | 0 | 0 | 1.258 | 0.243
3400 | 0 | 0 | -15.061 | 0 | 0 | 1.41 | -0.06
3500 | 0 | 0 | -15.061 | 0 | 0 | 1.485 | 0.092
3600 | 0 | 0 | -15.061 | 0 | 0 | 1.182 | 0.546
3700 | 0 | 0 | -15.061 | 0 | 0 | 1.334 | 0.243
3800 | 0 | 0 | -15.061 | 0 | 0 | 1.561 | 0.243
3900 | 0 | 0 | -15.061 | 0 | 0 | 1.485 | 0.092
4000 | 0 | 0 | -15.061 | 0 | 0 | 1.258 | 0.546
4100 | 0 | 0 | -15.061 | 0 | 0 | 1.334 | 0.849
4200 | 0 | 0 | -15.061 | 0 | 0 | 1.561 | 0.395
4300 | 0 | 0 | -15.061 | 0 | 0 | 1.485 | 0.243
4400 | 0 | 0 | -15.061 | 0 | 0 | 1.485 | 0.546
4500 | 0 | 0 | -15.061 | 0 | 0 | 1.182 | 0.546
4600 | 0 | 0 | -15.061 | 0 | 0 | 1.334 | 0.698
4700 | 0 | 0 | -15.061 | 0 | 0 | 1.485 | 0.092
4800 | 0 | 0 | -15.061 | 0 | 0 | 1.41 | 0.092
4900 | 0 | 0 | -15.061 | 0 | 0 | 1.258 | 0.395
5000 | 0 | 0 | -15.061 | 0 | 0 | 1.561 | 0.698
5100 | 0 | 0 | -15.061 | 0 | 0 | 1.258 | 0.698
5200 | 0 | 0 | -15.061 | 0 | 0 | 1.41 | 0.395
5300 | 0 | 0 | -15.061 | 0 | 0 | 1.485 | 0.395
5400 | 0 | 0 | -15.078 | 0 | 0 | 1.561 | 0.546
5500 | 0 | 0 | -15.061 | 0 | 0 | 1.258 | 0.546
5600 | 0 | 0 | -15.061 | 0 | 0 | 1.258 | -0.363
5700 | 0 | 0 | -15.061 | 0 | 0 | 1.334 | 0.243
5800 | 0 | 0 | -15.061 | 0 | 0 | 1.334 | 0.698
5900 | 0 | 0 | -15.078 | 0 | 0 | 1.485 | 0.395
6000 | 0 | 0 | -15.061 | 0 | 0 | 1.334 | 0.243
6100 | 0 | 0 | -15.061 | 0 | 0 | 1.258 | 0.092
6200 | 0 | 0 | -15.061 | 0 | 0 | 1.334 | 0.395
6300 | 0 | 0 | -15.061 | 0 | 0 | 1.485 | 0.395
6400 | 0 | 0 | -15.078 | 0 | 0 | 1.485 | 0.698
6500 | 0 | 0 | -15.061 | 0 | 0 | 1.41 | 0.395
6600 | 0 | 0 | -15.078 | 0 | 0 | 1.561 | 0.395
6700 | 0 | 0 | -15.078 | 0 | 0 | 1.41 | 0.243
6800 | 0 | 0 | -15.078 | 0 | 0 | 1.258 | 0.546
6900 | 0 | 0 | -15.078 | 0 | 0 | 1.334 | 0.546
7000 | 0 | 0 | -15.078 | 0 | 0 | 1.485 | 0.849
7100 | 0 | 0 | -15.078 | 0 | 0 | 1.41 | 0.243
7200 | 0 | 0 | -15.078 | 0 | 0 | 1.258 | 0.698
7300 | 0 | 0 | -15.078 | 0 | 0 | 1.485 | 0.698
7400 | 0 | 0 | -15.078 | 0 | 0 | 1.485 | 0.546
7500 | 0 | 0 | -15.094 | 0 | 0 | 1.41 | 0.243
7600 | 0 | 0 | -15.078 | 0 | 0 | 1.485 | 0.243
7700 | 0 | 0 | -15.078 | 0 | 0 | 1.258 | 0.395
7800 | 0 | 0 | -15.078 | 0 | 0 | 1.41 | 0.698
7900 | 0 | 0 | -15.078 | 0 | 0 | 1.41 | 0.395
8000 | 0 | 0 | -15.078 | 0 | 0 | 1.258 | 0.395
8100 | 0.04 | 0.04 | -15.078 | 0 | -0.032 | 1.334 | 0.092
8200 | 0.081 | 0.081 | -15.078 | 0 | 0.044 | 1.334 | 0.243
8300 | 0.121 | 0.133 | -15.078 | 0 | 0.119 | 1.41 | 0.698
8400 | 0.161 | 0.189 | -15.078 | 0 | -0.032 | 1.485 | 0.698
8500 | 0.202 | 0.25 | -15.078 | 0 | -0.108 | 1.41 | 0.546
8600 | 0.242 | 0.314 | -15.078 | 0 | -0.032 | 1.182 | 0.698
8700 | 0.282 | 0.383 | -15.078 | 0 | -0.032 | 1.258 | 1.152
8800 | 0.323 | 0.456 | -15.078 | 0 | 0.119 | 1.107 | 1.001
8900 | 0.363 | 0.532 | -15.078 | 0 | 0.119 | 1.031 | 0.698
9000 | 0.403 | 0.613 | -15.078 | 0 | 0.044 | 1.031 | 1.001
9100 | 0.443 | 0.697 | -15.078 | 0 | 0.044 | 1.485 | 1.91
9200 | 0.484 | 0.786 | -15.078 | 0 | 0.044 | 2.091 | 2.819
9300 | 0.524 | 0.862 | -15.061 | 0 | -0.108 | 3.228 | 4.941
9400 | 0.564 | 0.942 | -15.044 | 103.988 | -0.108 | 5.198 | 9.183
9500 | 0.605 | 0.976 | -14.977 | 103.994 | -0.108 | 9.819 | 15.093
9600 | 0.645 | 1.014 | -14.91 | 415.954 | -0.032 | 16.411 | 23.275
9700 | 0.685 | 1.039 | -14.826 | 415.965 | 0.195 | 25.275 | 33.882
9800 | 0.726 | 1.017 | -14.692 | 519.96 | 0.195 | 32.7 | 44.792
9900 | 0.766 | 1.05 | -14.608 | 831.925 | 0.271 | 40.579 | 53.58
10000 | 0.806 | 1.054 | -14.491 | 519.96 | 0.271 | 48.61 | 63.126
10100 | 0.847 | 1.061 | -14.373 | 727.931 | 0.346 | 53.989 | 70.551
10200 | 0.887 | 1.073 | -14.256 | 727.936 | 0.498 | 60.656 | 78.127
10300 | 0.927 | 1.089 | -14.139 | 727.936 | 0.574 | 64.974 | 84.188
10400 | 0.968 | 1.108 | -14.021 | 727.936 | 0.649 | 68.687 | 89.643
10500 | 1.008 | 1.115 | -13.887 | 727.925 | 0.801 | 73.46 | 95.401
10600 | 1.048 | 1.143 | -13.77 | 831.931 | 0.649 | 76.415 | 98.886
10700 | 1.089 | 1.141 | -13.619 | 727.936 | 0.801 | 79.521 | 103.887
10800 | 1.129 | 1.144 | -13.468 | 935.913 | 0.877 | 82.021 | 106.463
10900 | 1.169 | 1.15 | -13.317 | 935.913 | 0.877 | 84.445 | 109.341
11000 | 1.209 | 1.16 | -13.166 | 935.913 | 0.877 | 85.961 | 111.614
11100 | 1.25 | 1.208 | -13.048 | 935.925 | 0.877 | 87.097 | 113.736
11200 | 1.29 | 1.227 | -12.898 | 727.936 | 3.831 | 86.718 | 116.463
11300 | 1.33 | 1.249 | -12.747 | 935.913 | 8.38 | 83.233 | 123.13
11400 | 1.371 | 1.292 | -12.612 | 935.913 | 8.532 | 84.9 | 124.646
11500 | 1.411 | 1.289 | -12.428 | 831.925 | 9.592 | 86.264 | 126.918
11600 | 1.451 | 1.29 | -12.244 | 1143.902 | 9.819 | 87.097 | 128.434
11700 | 1.492 | 1.328 | -12.092 | 1143.896 | 9.744 | 88.158 | 130.707
11800 | 1.532 | 1.303 | -11.874 | 942.424 | 10.425 | 88.612 | 131.464
11900 | 1.572 | 1.333 | -11.706 | 1351.879 | 10.501 | 88.764 | 133.131
12000 | 1.613 | 1.35 | -11.521 | 1039.902 | 11.713 | 88.234 | 134.646
12100 | 1.653 | 1.371 | -11.337 | 1143.896 | 12.243 | 88.537 | 135.252
12200 | 1.693 | 1.346 | -11.102 | 1143.902 | 12.622 | 88.309 | 136.465
12300 | 1.734 | 1.392 | -10.934 | 1455.873 | 11.637 | 89.597 | 136.919
12400 | 1.774 | 1.392 | -10.716 | 1039.902 | 12.243 | 89.749 | 137.071
12500 | 1.814 | 1.446 | -10.549 | 1351.879 | 12.698 | 89.219 | 138.434
12600 | 1.855 | 1.47 | -10.347 | 1039.913 | 12.622 | 88.991 | 139.192
12700 | 1.895 | 1.449 | -10.096 | 1247.884 | 15.197 | 88.158 | 141.162
12800 | 1.935 | 1.448 | -9.861 | 1559.861 | 14.819 | 88.537 | 142.677
12900 | 1.975 | 1.501 | -9.677 | 1455.873 | 14.516 | 89.749 | 142.222
13000 | 2.016 | 1.475 | -9.408 | 1143.896 | 15.803 | 88.234 | 143.283
13100 | 2.056 | 1.486 | -9.174 | 1663.85 | 15.803 | 88.915 | 144.041
13200 | 2.096 | 1.535 | -8.972 | 1455.873 | 15.728 | 88.84 | 143.738
13300 | 2.137 | 1.554 | -8.738 | 1247.89 | 17.242 | 87.627 | 145.101
13400 | 2.177 | 1.543 | -8.469 | 1455.873 | 18.227 | 86.946 | 146.617
13500 | 2.217 | 1.554 | -8.218 | 1663.85 | 18.454 | 87.249 | 147.223
13600 | 2.258 | 1.585 | -7.983 | 1559.855 | 18.53 | 87.173 | 147.071
13700 | 2.298 | 1.603 | -7.73 | 1455.873 | 19.439 | 86.567 | 147.829
13800 | 2.338 | 1.625 | -7.479 | 1566.358 | 20.424 | 85.658 | 149.344
13900 | 2.379 | 1.602 | -7.177 | 1559.867 | 21.257 | 84.749 | 150.708
14000 | 2.419 | 1.666 | -6.959 | 1871.832 | 20.802 | 85.582 | 151.011
14100 | 2.419 | 1.589 | -6.64 | 1351.876 | 22.469 | 83.233 | 152.072
14200 | 2.419 | 1.58 | -6.389 | 1975.827 | 21.105 | 85.809 | 151.617
14300 | 2.419 | 1.536 | -6.104 | 1559.861 | 19.515 | 87.173 | 150.708
14400 | 2.419 | 1.543 | -5.869 | 1767.844 | 18.303 | 88.537 | 149.496
14500 | 2.419 | 1.551 | -5.634 | 1455.87 | 17.924 | 88.234 | 148.435
14600 | 2.419 | 1.541 | -5.383 | 1455.87 | 18.227 | 87.552 | 148.283
14700 | 2.419 | 1.531 | -5.131 | 1559.861 | 18 | 88.158 | 148.283
14800 | 2.419 | 1.488 | -4.846 | 1559.858 | 17.848 | 88.309 | 147.526
14900 | 2.419 | 1.529 | -4.645 | 1767.844 | 16.333 | 89.522 | 147.223
15000 | 2.419 | 1.536 | -4.41 | 1247.887 | 17.091 | 88.688 | 146.465
15100 | 2.419 | 1.56 | -4.192 | 1455.87 | 17.924 | 87.249 | 147.526
15200 | 2.419 | 1.517 | -3.907 | 1351.882 | 18.454 | 86.794 | 147.223
15300 | 2.419 | 1.524 | -3.672 | 1767.844 | 17.545 | 87.476 | 147.98
15400 | 2.419 | 1.546 | -3.453 | 1455.87 | 16.939 | 88.688 | 146.92
15500 | 2.419 | 1.503 | -3.168 | 1358.375 | 18 | 87.097 | 147.526
15600 | 2.419 | 1.51 | -2.933 | 1767.844 | 17.015 | 87.703 | 147.829
15700 | 2.298 | 1.38 | -2.682 | 1455.87 | 16.712 | 88.688 | 146.768
15800 | 2.177 | 1.271 | -2.464 | 1559.86 | 13.304 | 92.097 | 145.253
15900 | 2.056 | 1.149 | -2.246 | 1351.882 | 9.592 | 95.431 | 141.162
16000 | 1.935 | 1.066 | -2.078 | 1351.879 | 6.406 | 97.098 | 137.071
16100 | 1.814 | 1.005 | -1.944 | 1039.909 | 4.588 | 97.174 | 133.131
16200 | 1.693 | 0.914 | -1.793 | 831.924 | 3.679 | 95.583 | 128.282
16300 | 1.572 | 0.862 | -1.692 | 935.916 | 2.998 | 94.067 | 124.342
16400 | 1.451 | 0.815 | -1.608 | 623.947 | 1.937 | 92.855 | 119.191
16500 | 1.33 | 0.738 | -1.508 | 519.952 | 1.71 | 88.461 | 115.402
16600 | 1.209 | 0.7 | -1.457 | 623.946 | 1.255 | 86.643 | 109.948
16700 | 1.089 | 0.616 | -1.374 | 311.97 | 0.801 | 83.006 | 106.008
16800 | 0.968 | 0.554 | -1.323 | 519.954 | 0.271 | 79.672 | 101.311
16900 | 0.847 | 0.479 | -1.273 | 311.973 | -0.032 | 75.809 | 94.947
17000 | 0.726 | 0.409 | -1.239 | 311.973 | -0.108 | 71.111 | 89.037
17100 | 0.605 | 0.344 | -1.223 | 207.981 | -0.032 | 66.717 | 84.037
17200 | 0.484 | 0.267 | -1.206 | 103.989 | -0.184 | 64.293 | 80.4
17300 | 0.363 | 0.178 | -1.189 | 103.992 | -0.032 | 60.656 | 76.764
17400 | 0.242 | 0.076 | -1.172 | 103.989 | -0.108 | 57.625 | 73.278
17500 | 0.121 | 0 | -1.172 | 103.991 | -0.184 | 55.201 | 69.945