## Data
Log File Data
2007-10-29 17:38 | MERIT Configuration Data
Test Description: Shot 6030, 10T field, 4TP.
Mode = Triggered
LogFile = C:\MERIT Data\071029 logfile.txt
Trigger-Pulse Delay (s) = 15.170000
FlatTop Pct = 0.600000
Jet Accel Time (s) = 6.000000
Jet Steady State Time (s) = 2.000000
Jet Decel Time (s) = 2.000000
Jet SS Velocity (cm/s) = 1500.000000
Hg Prefill Vol (liter) = 1.000000
Cylinder Retract Speed (cm/s) = 0.500000
Nozzle Dia (cm) = 1.020000
Hg Volume (liter) = 13.700000
Hg Pressure Alarm (bar) = 80.000000
Hg Temperature Alarm (C) = 30.000000
Hyd Fluid Temp Alarm Level (C) = 60.000000
Hg Cyl Inlet Temp Alarm (C) = 30.000000
Sec Air Temp Alarm (C) = 30.000000
Down Pri Win Temp Alarm (C) = 40.000000
Down Bore Air Temp Alarm (min) (C) = 15.000000
Up Bore Air Temp Alarm (min) (C) = 15.000000
Flange Temp Alarm (C) = 40.000000
Upstream Window Alarm (mbar) = 200.000000
Downstream Window Alarm (mbar) = 200.000000
Hg VaporMonitor 1 Alarm (mg/m^3) = 0.050000
Hg VaporMonitor 2 Alarm (mg/m^3) = 0.100000
Time after Trigger | Nominal Command Signal | Actual Command Signal | Syringe Position | Measured Nozzle Velocity | Hg Pressure | Port A Pressure | Port B Pressure
(ms) | (cm/s) | (cm/s) | (cm) | (cm/s) | (bar) | (bar) | (bar)
0 | 0 | 0 | -15.111 | 0 | 0 | 1.485 | 0.546
100 | 0 | 0 | -15.111 | 0 | 0 | 1.561 | 0.395
200 | 0 | 0 | -15.111 | 0 | 0 | 1.713 | 0.395
300 | 0 | 0 | -15.111 | 0 | 0 | 1.485 | 0.546
400 | 0 | 0 | -15.111 | 0 | 0 | 1.561 | 0.698
500 | 0 | 0 | -15.111 | 0 | 0 | 1.713 | 0.395
600 | 0 | 0 | -15.111 | 0 | 0 | 1.713 | 0.698
700 | 0 | 0 | -15.111 | 0 | 0 | 1.41 | 0.243
800 | 0 | 0 | -15.111 | 0 | 0 | 1.258 | 0.395
900 | 0 | 0 | -15.111 | 0 | 0 | 1.258 | 0.395
1000 | 0 | 0 | -15.111 | 0 | 0 | 1.334 | 0.849
1100 | 0 | 0 | -15.111 | 0 | 0 | 1.485 | 0.698
1200 | 0 | 0 | -15.111 | 0 | 0 | 1.788 | 0.395
1300 | 0 | 0 | -15.111 | 0 | 0 | 1.41 | 0.243
1400 | 0 | 0 | -15.111 | 0 | 0 | 1.561 | 0.546
1500 | 0 | 0 | -15.111 | 0 | 0 | 1.713 | 0.395
1600 | 0 | 0 | -15.128 | 0 | 0 | 1.485 | 0.849
1700 | 0 | 0 | -15.111 | 0 | 0 | 1.485 | 0.243
1800 | 0 | 0 | -15.111 | 0 | 0 | 1.334 | 0.546
1900 | 0 | 0 | -15.128 | 0 | 0 | 1.258 | 0.395
2000 | 0 | 0 | -15.128 | 0 | 0 | 1.334 | 0.546
2100 | 0 | 0 | -15.128 | 0 | 0 | 1.713 | 0.395
2200 | 0 | 0 | -15.128 | 0 | 0 | 1.41 | 0.243
2300 | 0 | 0 | -15.128 | 0 | 0 | 1.41 | 0.395
2400 | 0 | 0 | -15.111 | 0 | 0 | 1.637 | 0.698
2500 | 0 | 0 | -15.111 | 0 | 0 | 1.485 | 0.849
2600 | 0 | 0 | -15.128 | 0 | 0 | 1.485 | 0.243
2700 | 0 | 0 | -15.128 | 0 | 0 | 1.713 | 0.395
2800 | 0 | 0 | -15.111 | 0 | 0 | 1.561 | 0.395
2900 | 0 | 0 | -15.128 | 0 | 0 | 1.334 | 0.395
3000 | 0 | 0 | -15.128 | 0 | 0 | 1.713 | 0.698
3100 | 0 | 0 | -15.128 | 0 | 0 | 1.561 | 0.698
3200 | 0 | 0 | -15.128 | 0 | 0 | 1.561 | 0.243
3300 | 0 | 0 | -15.128 | 0 | 0 | 1.258 | 0.395
3400 | 0 | 0 | -15.128 | 0 | 0 | 1.41 | 0.395
3500 | 0 | 0 | -15.128 | 0 | 0 | 1.713 | 0.698
3600 | 0 | 0 | -15.128 | 0 | 0 | 1.713 | 0.698
3700 | 0 | 0 | -15.128 | 0 | 0 | 1.485 | 0.698
3800 | 0 | 0 | -15.128 | 0 | 0 | 1.41 | 0.546
3900 | 0 | 0 | -15.145 | 0 | 0 | 1.485 | 0.546
4000 | 0 | 0 | -15.128 | 0 | 0 | 1.788 | 0.849
4100 | 0 | 0 | -15.128 | 0 | 0 | 1.713 | 1.001
4200 | 0 | 0 | -15.145 | 0 | 0 | 1.561 | 0.395
4300 | 0 | 0 | -15.145 | 0 | 0 | 1.258 | 0.395
4400 | 0 | 0 | -15.128 | 0 | 0 | 1.485 | 0.395
4500 | 0 | 0 | -15.145 | 0 | 0 | 1.713 | 0.395
4600 | 0 | 0 | -15.145 | 0 | 0 | 1.485 | 0.546
4700 | 0 | 0 | -15.145 | 0 | 0 | 1.561 | 0.546
4800 | 0 | 0 | -15.128 | 0 | 0 | 1.485 | 0.395
4900 | 0 | 0 | -15.128 | 0 | 0 | 1.485 | 0.395
5000 | 0 | 0 | -15.145 | 0 | 0 | 1.258 | 0.395
5100 | 0 | 0 | -15.145 | 0 | 0 | 1.485 | 0.092
5200 | 0 | 0 | -15.145 | 0 | 0 | 1.561 | 0.243
5300 | 0 | 0 | -15.145 | 0 | 0 | 1.713 | 0.395
5400 | 0 | 0 | -15.145 | 0 | 0 | 1.713 | 0.698
5500 | 0 | 0 | -15.145 | 0 | 0 | 1.561 | 0.546
5600 | 0 | 0 | -15.145 | 0 | 0 | 1.561 | 0.395
5700 | 0 | 0 | -15.145 | 0 | 0 | 1.637 | 0.395
5800 | 0 | 0 | -15.145 | 0 | 0 | 1.713 | 0.546
5900 | 0 | 0 | -15.145 | 0 | 0 | 1.561 | 0.698
6000 | 0 | 0 | -15.145 | 0 | 0 | 1.485 | 0.395
6100 | 0 | 0 | -15.145 | 0 | 0 | 1.485 | 0.395
6200 | 0 | 0 | -15.145 | 0 | 0 | 1.561 | 0.395
6300 | 0 | 0 | -15.145 | 0 | 0 | 1.713 | 0.546
6400 | 0 | 0 | -15.161 | 0 | 0 | 1.485 | 0.698
6500 | 0 | 0 | -15.145 | 0 | 0 | 1.561 | 0.698
6600 | 0 | 0 | -15.145 | 0 | 0 | 1.334 | 0.243
6700 | 0 | 0 | -15.145 | 0 | 0 | 1.713 | 0.395
6800 | 0 | 0 | -15.145 | 0 | 0 | 1.637 | 0.698
6900 | 0 | 0 | -15.145 | 0 | 0 | 1.561 | 0.546
7000 | 0 | 0 | -15.145 | 0 | 0 | 1.637 | 0.395
7100 | 0 | 0 | -15.161 | 0 | 0 | 1.485 | 0.698
7200 | 0 | 0 | -15.145 | 0 | 0 | 1.485 | 0.243
7300 | 0 | 0 | -15.161 | 0 | 0 | 1.713 | 0.092
7400 | 0 | 0 | -15.145 | 0 | 0 | 1.41 | 0.546
7500 | 0 | 0 | -15.161 | 0 | 0 | 1.561 | 0.243
7600 | 0 | 0 | -15.161 | 0 | 0 | 1.561 | 0.546
7700 | 0 | 0 | -15.145 | 0 | 0 | 1.561 | 0.546
7800 | 0 | 0 | -15.161 | 0 | 0 | 1.637 | 0.395
7900 | 0 | 0 | -15.161 | 0 | 0 | 1.561 | 0.243
8000 | 0 | 0 | -15.161 | 0 | 0 | 1.713 | 0.395
8100 | 0.04 | 0.04 | -15.161 | 0 | 0.119 | 1.788 | 0.546
8200 | 0.081 | 0.081 | -15.161 | 0 | -0.032 | 1.713 | 0.243
8300 | 0.121 | 0.133 | -15.161 | 0 | -0.032 | 1.788 | 0.243
8400 | 0.161 | 0.189 | -15.161 | 0 | -0.032 | 1.485 | 0.243
8500 | 0.202 | 0.25 | -15.161 | 0 | 0.044 | 1.485 | 0.243
8600 | 0.242 | 0.314 | -15.161 | 0 | 0.044 | 1.41 | 0.395
8700 | 0.282 | 0.383 | -15.161 | 0 | -0.108 | 1.334 | 0.849
8800 | 0.323 | 0.456 | -15.161 | 0 | -0.108 | 1.182 | 0.698
8900 | 0.363 | 0.532 | -15.161 | 0 | -0.032 | 1.334 | 0.849
9000 | 0.403 | 0.613 | -15.161 | 0 | -0.032 | 1.107 | 0.849
9100 | 0.443 | 0.697 | -15.161 | 0 | -0.032 | 1.258 | 2.213
9200 | 0.484 | 0.786 | -15.161 | 0 | 0.119 | 2.167 | 2.819
9300 | 0.524 | 0.862 | -15.145 | 0 | -0.032 | 3.834 | 5.395
9400 | 0.564 | 0.942 | -15.128 | 103.988 | -0.108 | 5.88 | 10.547
9500 | 0.605 | 0.993 | -15.078 | 103.988 | -0.108 | 9.744 | 16.002
9600 | 0.645 | 1.03 | -15.011 | 311.977 | -0.032 | 16.335 | 24.033
9700 | 0.685 | 1.039 | -14.91 | 415.959 | -0.032 | 26.032 | 35.246
9800 | 0.726 | 1.017 | -14.776 | 623.942 | 0.119 | 34.139 | 45.852
9900 | 0.766 | 1.017 | -14.658 | 831.925 | 0.119 | 43.761 | 56.611
10000 | 0.806 | 1.054 | -14.575 | 727.936 | 0.271 | 49.746 | 64.49
10100 | 0.847 | 1.078 | -14.474 | 519.96 | 0.271 | 54.747 | 71.46
10200 | 0.887 | 1.073 | -14.34 | 623.942 | 0.498 | 61.035 | 79.794
10300 | 0.927 | 1.089 | -14.222 | 831.925 | 0.422 | 65.808 | 85.704
10400 | 0.968 | 1.108 | -14.105 | 727.936 | 0.422 | 70.278 | 90.855
10500 | 1.008 | 1.099 | -13.954 | 727.936 | 0.649 | 73.99 | 95.401
10600 | 1.048 | 1.126 | -13.837 | 935.913 | 0.574 | 77.021 | 99.341
10700 | 1.089 | 1.125 | -13.686 | 727.936 | 0.649 | 79.975 | 102.977
10800 | 1.129 | 1.144 | -13.552 | 935.913 | 0.649 | 82.324 | 106.463
10900 | 1.169 | 1.15 | -13.401 | 831.925 | 0.649 | 84.673 | 108.735
11000 | 1.209 | 1.194 | -13.283 | 935.925 | 0.649 | 85.809 | 111.463
11100 | 1.25 | 1.175 | -13.099 | 727.936 | 1.104 | 87.476 | 113.584
11200 | 1.29 | 1.227 | -12.981 | 1143.89 | 3.452 | 87.249 | 116.615
11300 | 1.33 | 1.266 | -12.847 | 727.936 | 7.396 | 84.521 | 121.615
11400 | 1.371 | 1.275 | -12.68 | 831.925 | 9.062 | 84.749 | 125.252
11500 | 1.411 | 1.272 | -12.495 | 1039.913 | 9.289 | 86.264 | 127.525
11600 | 1.451 | 1.307 | -12.344 | 1143.89 | 9.289 | 87.249 | 128.888
11700 | 1.492 | 1.294 | -12.142 | 935.925 | 10.047 | 87.627 | 131.01
11800 | 1.532 | 1.337 | -11.991 | 1254.378 | 10.198 | 88.234 | 131.616
11900 | 1.572 | 1.3 | -11.756 | 935.925 | 11.031 | 88.764 | 133.282
12000 | 1.613 | 1.35 | -11.605 | 1455.861 | 10.577 | 89.143 | 134.192
12100 | 1.653 | 1.371 | -11.421 | 935.925 | 11.637 | 88.84 | 134.798
12200 | 1.693 | 1.396 | -11.236 | 1143.89 | 12.546 | 88.234 | 136.616
12300 | 1.734 | 1.392 | -11.018 | 1143.908 | 13.076 | 88.234 | 137.677
12400 | 1.774 | 1.409 | -10.817 | 1351.879 | 13.076 | 88.915 | 139.192
12500 | 1.814 | 1.412 | -10.599 | 1247.884 | 13.455 | 89.219 | 139.343
12600 | 1.855 | 1.437 | -10.398 | 1351.879 | 13.531 | 89.219 | 140.404
12700 | 1.895 | 1.449 | -10.18 | 1247.89 | 14.061 | 89.294 | 141.01
12800 | 1.935 | 1.431 | -9.928 | 1351.879 | 14.667 | 88.915 | 141.465
12900 | 1.975 | 1.451 | -9.71 | 1559.867 | 14.213 | 89.446 | 142.222
13000 | 2.016 | 1.542 | -9.559 | 1351.873 | 14.591 | 89.446 | 142.222
13100 | 2.056 | 1.486 | -9.257 | 935.919 | 17.394 | 85.582 | 144.798
13200 | 2.096 | 1.501 | -9.023 | 1871.832 | 16.864 | 87.4 | 145.405
13300 | 2.137 | 1.537 | -8.805 | 1455.873 | 16.409 | 88.915 | 145.101
13400 | 2.177 | 1.543 | -8.553 | 1351.873 | 17.848 | 87.4 | 146.314
13500 | 2.217 | 1.571 | -8.318 | 1559.867 | 18.53 | 86.87 | 146.92
13600 | 2.258 | 1.585 | -8.067 | 1455.873 | 18.909 | 86.718 | 148.132
13700 | 2.298 | 1.569 | -7.781 | 1559.855 | 19.818 | 86.188 | 148.89
13800 | 2.338 | 1.625 | -7.563 | 1774.346 | 19.439 | 86.264 | 149.647
13900 | 2.379 | 1.652 | -7.311 | 1351.876 | 20.727 | 85.885 | 149.344
14000 | 2.419 | 1.649 | -7.026 | 1559.864 | 22.62 | 83.991 | 151.465
14100 | 2.419 | 1.606 | -6.741 | 1767.838 | 22.848 | 83.688 | 152.375
14200 | 2.419 | 1.58 | -6.473 | 1767.844 | 21.484 | 84.749 | 152.678
14300 | 2.419 | 1.553 | -6.204 | 1663.856 | 20.196 | 86.34 | 151.314
14400 | 2.419 | 1.543 | -5.953 | 1663.847 | 19.212 | 87.476 | 149.95
14500 | 2.419 | 1.534 | -5.701 | 1559.861 | 18.454 | 88.082 | 149.193
14600 | 2.419 | 1.507 | -5.433 | 1559.864 | 18.151 | 88.158 | 148.283
14700 | 2.419 | 1.514 | -5.198 | 1663.85 | 17.167 | 88.385 | 148.132
14800 | 2.419 | 1.538 | -4.98 | 1455.87 | 17.015 | 88.84 | 146.92
14900 | 2.419 | 1.545 | -4.745 | 1351.882 | 18 | 87.931 | 147.223
15000 | 2.419 | 1.486 | -4.443 | 1455.87 | 18.454 | 87.249 | 147.374
15100 | 2.419 | 1.526 | -4.242 | 1871.832 | 16.788 | 89.143 | 146.768
15200 | 2.419 | 1.517 | -3.991 | 1247.887 | 17.091 | 88.234 | 146.768
15300 | 2.419 | 1.524 | -3.756 | 1559.86 | 17.545 | 87.779 | 147.071
15400 | 2.419 | 1.563 | -3.554 | 1455.871 | 17.545 | 87.931 | 147.071
15500 | 2.419 | 1.503 | -3.252 | 1254.391 | 18.682 | 86.264 | 147.829
15600 | 2.419 | 1.494 | -3 | 1871.834 | 17.015 | 88.915 | 147.223
15700 | 2.298 | 1.397 | -2.782 | 1559.86 | 16.333 | 88.991 | 146.92
15800 | 2.177 | 1.271 | -2.547 | 1351.876 | 14.213 | 90.431 | 145.859
15900 | 2.056 | 1.149 | -2.329 | 1455.873 | 9.971 | 95.204 | 141.919
16000 | 1.935 | 1.066 | -2.162 | 1351.879 | 7.85 | 97.704 | 136.465
16100 | 1.814 | 0.954 | -1.977 | 1039.909 | 4.74 | 96.871 | 132.979
16200 | 1.693 | 0.914 | -1.877 | 1143.897 | 3.301 | 95.961 | 128.737
16300 | 1.572 | 0.845 | -1.759 | 623.944 | 2.619 | 94.37 | 123.13
16400 | 1.451 | 0.798 | -1.675 | 727.935 | 1.937 | 91.34 | 119.645
16500 | 1.33 | 0.755 | -1.608 | 519.955 | 1.483 | 88.461 | 115.857
16600 | 1.209 | 0.683 | -1.524 | 415.962 | 1.18 | 85.582 | 110.705
16700 | 1.089 | 0.616 | -1.457 | 519.954 | 0.801 | 82.097 | 105.25
16800 | 0.968 | 0.554 | -1.407 | 415.962 | 0.346 | 78.46 | 100.098
16900 | 0.847 | 0.496 | -1.374 | 311.973 | -0.032 | 74.672 | 95.098
17000 | 0.726 | 0.409 | -1.323 | 207.98 | 0.044 | 70.278 | 89.037
17100 | 0.605 | 0.327 | -1.29 | 311.973 | 0.044 | 66.717 | 85.4
17200 | 0.484 | 0.25 | -1.273 | 207.981 | -0.184 | 62.929 | 79.794
17300 | 0.363 | 0.161 | -1.256 | 103.992 | -0.108 | 60.353 | 76.612
17400 | 0.242 | 0.059 | -1.239 | 103.989 | -0.184 | 57.701 | 72.975
17500 | 0.121 | 0 | -1.239 | 103.992 | -0.184 | 55.201 | 69.945