## Data
Log File Data
2007-10-30 11:10 | MERIT Configuration Data
Test Description: Shot 7004, 0T field, 4TP
Mode = Triggered
LogFile = C:\MERIT Data\071030 logfile.txt
Trigger-Pulse Delay (s) = 13.970000
FlatTop Pct = 0.600000
Jet Accel Time (s) = 6.000000
Jet Steady State Time (s) = 2.000000
Jet Decel Time (s) = 2.000000
Jet SS Velocity (cm/s) = 1500.000000
Hg Prefill Vol (liter) = 1.000000
Cylinder Retract Speed (cm/s) = 0.500000
Nozzle Dia (cm) = 1.020000
Hg Volume (liter) = 13.700000
Hg Pressure Alarm (bar) = 80.000000
Hg Temperature Alarm (C) = 30.000000
Hyd Fluid Temp Alarm Level (C) = 60.000000
Hg Cyl Inlet Temp Alarm (C) = 30.000000
Sec Air Temp Alarm (C) = 30.000000
Down Pri Win Temp Alarm (C) = 40.000000
Down Bore Air Temp Alarm (min) (C) = 15.000000
Up Bore Air Temp Alarm (min) (C) = 15.000000
Flange Temp Alarm (C) = 40.000000
Upstream Window Alarm (mbar) = 200.000000
Downstream Window Alarm (mbar) = 200.000000
Hg VaporMonitor 1 Alarm (mg/m^3) = 0.050000
Hg VaporMonitor 2 Alarm (mg/m^3) = 0.100000
Time after Trigger | Nominal Command Signal | Actual Command Signal | Syringe Position | Measured Nozzle Velocity | Hg Pressure | Port A Pressure | Port B Pressure
(ms) | (cm/s) | (cm/s) | (cm) | (cm/s) | (bar) | (bar) | (bar)
0 | 0 | 0 | -15.899 | 0 | 0 | 1.258 | -0.817
100 | 0 | 0 | -15.899 | 0 | 0 | 0.879 | -0.969
200 | 0 | 0 | -15.899 | 0 | 0 | 0.728 | -0.817
300 | 0 | 0 | -15.899 | 0 | 0 | 0.879 | -0.817
400 | 0 | 0 | -15.899 | 0 | 0 | 0.879 | -0.969
500 | 0 | 0 | -15.899 | 0 | 0 | 0.955 | -0.969
600 | 0 | 0 | -15.899 | 0 | 0 | 0.804 | -0.969
700 | 0 | 0 | -15.899 | 0 | 0 | 1.107 | -0.363
800 | 0 | 0 | -15.916 | 0 | 0 | 0.879 | -0.969
900 | 0 | 0 | -15.916 | 0 | 0 | 0.879 | -0.817
1000 | 0 | 0 | -15.899 | 0 | 0 | 0.955 | -0.969
1100 | 0 | 0 | -15.899 | 0 | 0 | 0.804 | -0.969
1200 | 0 | 0 | -15.899 | 0 | 0 | 0.728 | -0.817
1300 | 0 | 0 | -15.916 | 0 | 0 | 0.804 | -0.817
1400 | 0 | 0 | -15.899 | 0 | 0 | 0.955 | -0.514
1500 | 0 | 0 | -15.916 | 0 | 0 | 0.955 | -0.666
1600 | 0 | 0 | -15.916 | 0 | 0 | 0.804 | -0.969
1700 | 0 | 0 | -15.916 | 0 | 0 | 0.728 | -0.969
1800 | 0 | 0 | -15.916 | 0 | 0 | 0.879 | -0.666
1900 | 0 | 0 | -15.916 | 0 | 0 | 0.879 | -0.666
2000 | 0 | 0 | -15.916 | 0 | 0 | 1.107 | -0.514
2100 | 0 | 0 | -15.916 | 0 | 0 | 0.955 | -0.666
2200 | 0 | 0 | -15.916 | 0 | 0 | 0.804 | -0.969
2300 | 0 | 0 | -15.916 | 0 | 0 | 0.576 | -0.817
2400 | 0 | 0 | -15.916 | 0 | 0 | 0.728 | -0.817
2500 | 0 | 0 | -15.916 | 0 | 0 | 0.804 | -0.514
2600 | 0 | 0 | -15.916 | 0 | 0 | 1.182 | -0.363
2700 | 0 | 0 | -15.916 | 0 | 0 | 1.107 | -0.514
2800 | 0 | 0 | -15.916 | 0 | 0 | 0.879 | -0.969
2900 | 0 | 0 | -15.916 | 0 | 0 | 0.955 | -0.817
3000 | 0 | 0 | -15.916 | 0 | 0 | 0.879 | -0.817
3100 | 0 | 0 | -15.916 | 0 | 0 | 0.728 | -0.969
3200 | 0 | 0 | -15.933 | 0 | 0 | 1.031 | -0.817
3300 | 0 | 0 | -15.916 | 0 | 0 | 0.879 | -0.514
3400 | 0 | 0 | -15.933 | 0 | 0 | 0.804 | -0.666
3500 | 0 | 0 | -15.916 | 0 | 0 | 0.728 | -0.817
3600 | 0 | 0 | -15.916 | 0 | 0 | 0.728 | -0.969
3700 | 0 | 0 | -15.916 | 0 | 0 | 0.879 | -0.969
3800 | 0 | 0 | -15.916 | 0 | 0 | 0.879 | -0.514
3900 | 0 | 0 | -15.916 | 0 | 0 | 0.955 | -0.363
4000 | 0 | 0 | -15.933 | 0 | 0 | 0.955 | -0.817
4100 | 0 | 0 | -15.916 | 0 | 0 | 0.804 | -0.969
4200 | 0 | 0 | -15.916 | 0 | 0 | 0.955 | -0.969
4300 | 0 | 0 | -15.916 | 0 | 0 | 1.182 | -0.666
4400 | 0 | 0 | -15.933 | 0 | 0 | 0.804 | -0.969
4500 | 0 | 0 | -15.933 | 0 | 0 | 0.955 | -0.817
4600 | 0 | 0 | -15.933 | 0 | 0 | 0.955 | -0.817
4700 | 0 | 0 | -15.933 | 0 | 0 | 0.804 | -0.514
4800 | 0 | 0 | -15.933 | 0 | 0 | 0.804 | -0.969
4900 | 0 | 0 | -15.933 | 0 | 0 | 0.804 | -0.969
5000 | 0 | 0 | -15.933 | 0 | 0 | 0.879 | -0.969
5100 | 0 | 0 | -15.933 | 0 | 0 | 0.879 | -0.817
5200 | 0 | 0 | -15.933 | 0 | 0 | 0.955 | -0.817
5300 | 0 | 0 | -15.933 | 0 | 0 | 0.879 | -0.817
5400 | 0 | 0 | -15.933 | 0 | 0 | 0.728 | -0.363
5500 | 0 | 0 | -15.933 | 0 | 0 | 0.728 | -0.666
5600 | 0 | 0 | -15.933 | 0 | 0 | 1.031 | -0.666
5700 | 0 | 0 | -15.933 | 0 | 0 | 0.879 | -0.969
5800 | 0 | 0 | -15.933 | 0 | 0 | 0.728 | -0.666
5900 | 0 | 0 | -15.933 | 0 | 0 | 0.879 | -0.514
6000 | 0 | 0 | -15.933 | 0 | 0 | 0.955 | -0.666
6100 | 0 | 0 | -15.933 | 0 | 0 | 0.804 | -0.969
6200 | 0 | 0 | -15.95 | 0 | 0 | 1.107 | -0.666
6300 | 0 | 0 | -15.933 | 0 | 0 | 0.879 | -0.969
6400 | 0 | 0 | -15.95 | 0 | 0 | 1.182 | -0.969
6500 | 0 | 0 | -15.95 | 0 | 0 | 1.182 | -0.969
6600 | 0 | 0 | -15.933 | 0 | 0 | 0.879 | -0.969
6700 | 0 | 0 | -15.933 | 0 | 0 | 0.955 | -0.969
6800 | 0 | 0 | -15.95 | 0 | 0 | 0.804 | -0.817
6900 | 0.04 | 0.04 | -15.933 | 0 | -0.032 | 0.728 | -0.514
7000 | 0.081 | 0.097 | -15.95 | 0 | -0.032 | 1.107 | -0.969
7100 | 0.121 | 0.133 | -15.933 | -103.994 | -0.108 | 0.804 | -0.666
7200 | 0.161 | 0.206 | -15.95 | 103.994 | 0.044 | 0.955 | -0.514
7300 | 0.202 | 0.267 | -15.95 | -103.994 | 0.119 | 0.576 | -0.666
7400 | 0.242 | 0.314 | -15.933 | 0 | 0.119 | 0.349 | -0.514
7500 | 0.282 | 0.383 | -15.933 | 103.994 | -0.108 | 0.728 | 0.092
7600 | 0.323 | 0.456 | -15.933 | 0 | -0.032 | 0.728 | -0.363
7700 | 0.363 | 0.549 | -15.95 | 0 | 0.044 | 0.425 | -0.363
7800 | 0.403 | 0.613 | -15.933 | -103.994 | 0.044 | 0.273 | 0.546
7900 | 0.443 | 0.697 | -15.933 | 103.994 | -0.032 | 0.425 | 1.001
8000 | 0.484 | 0.786 | -15.933 | 0 | -0.032 | 1.107 | 1.91
8100 | 0.524 | 0.879 | -15.933 | 0 | 0.044 | 1.788 | 3.425
8200 | 0.564 | 0.976 | -15.933 | 0 | 0.044 | 3.228 | 6.304
8300 | 0.605 | 1.026 | -15.883 | 0 | -0.032 | 5.652 | 10.547
8400 | 0.645 | 1.064 | -15.815 | 311.977 | -0.108 | 9.668 | 16.153
8500 | 0.685 | 1.072 | -15.715 | 415.954 | -0.032 | 15.88 | 24.336
8600 | 0.726 | 1.084 | -15.614 | 623.948 | 0.195 | 24.593 | 35.246
8700 | 0.766 | 1.101 | -15.514 | 623.948 | 0.271 | 33.154 | 46.004
8800 | 0.806 | 1.104 | -15.396 | 623.942 | 0.574 | 41.64 | 55.853
8900 | 0.847 | 1.095 | -15.262 | 727.936 | 0.346 | 50.049 | 66.763
9000 | 0.887 | 1.09 | -15.128 | 831.925 | 0.346 | 57.398 | 75.703
9100 | 0.927 | 1.122 | -15.027 | 831.925 | 0.498 | 62.474 | 82.37
9200 | 0.968 | 1.142 | -14.91 | 623.948 | 0.725 | 66.793 | 88.279
9300 | 1.008 | 1.132 | -14.759 | 727.931 | 0.801 | 70.884 | 94.037
9400 | 1.048 | 1.143 | -14.625 | 935.919 | 0.801 | 74.445 | 98.28
9500 | 1.089 | 1.175 | -14.507 | 831.919 | 0.801 | 77.627 | 101.917
9600 | 1.129 | 1.177 | -14.357 | 727.936 | 0.952 | 79.824 | 105.099
9700 | 1.169 | 1.2 | -14.222 | 935.925 | 0.877 | 82.173 | 108.432
9800 | 1.209 | 1.194 | -14.055 | 831.925 | 1.028 | 84.673 | 111.463
9900 | 1.25 | 1.208 | -13.904 | 1039.902 | 1.028 | 86.188 | 113.736
10000 | 1.29 | 1.243 | -13.77 | 935.913 | 2.77 | 86.87 | 115.554
10100 | 1.33 | 1.283 | -13.635 | 831.937 | 7.547 | 84.067 | 120.706
10200 | 1.371 | 1.292 | -13.468 | 831.925 | 9.213 | 83.006 | 125.1
10300 | 1.411 | 1.34 | -13.334 | 1039.902 | 9.289 | 84.597 | 126.767
10400 | 1.451 | 1.324 | -13.132 | 831.925 | 9.744 | 85.43 | 129.191
10500 | 1.492 | 1.346 | -12.965 | 1247.896 | 9.971 | 86.264 | 131.767
10600 | 1.532 | 1.355 | -12.78 | 1039.902 | 10.35 | 86.718 | 132.979
10700 | 1.572 | 1.351 | -12.579 | 1143.902 | 10.956 | 86.946 | 133.889
10800 | 1.613 | 1.385 | -12.411 | 1247.89 | 11.41 | 87.627 | 134.949
10900 | 1.653 | 1.372 | -12.193 | 1039.908 | 12.167 | 87.249 | 136.616
11000 | 1.693 | 1.43 | -12.041 | 1351.879 | 12.243 | 87.627 | 137.071
11100 | 1.734 | 1.426 | -11.823 | 942.413 | 12.47 | 88.082 | 137.525
11200 | 1.774 | 1.442 | -11.622 | 1351.885 | 13.076 | 87.855 | 139.343
11300 | 1.814 | 1.429 | -11.387 | 1247.89 | 13.001 | 88.082 | 139.95
11400 | 1.855 | 1.454 | -11.186 | 1455.873 | 12.925 | 88.309 | 140.556
11500 | 1.895 | 1.465 | -10.968 | 1247.878 | 13.304 | 88.537 | 140.404
11600 | 1.935 | 1.481 | -10.75 | 1351.885 | 13.607 | 87.779 | 141.768
11700 | 1.975 | 1.535 | -10.566 | 1351.879 | 14.061 | 87.627 | 141.919
11800 | 2.016 | 1.542 | -10.331 | 1143.89 | 15.803 | 86.491 | 143.586
11900 | 2.056 | 1.536 | -10.079 | 1455.873 | 16.485 | 86.112 | 145.101
12000 | 2.096 | 1.551 | -9.844 | 1559.867 | 16.333 | 86.643 | 146.162
12100 | 2.137 | 1.554 | -9.593 | 1455.867 | 16.939 | 86.643 | 146.617
12200 | 2.177 | 1.577 | -9.358 | 1559.861 | 17.091 | 86.415 | 147.071
12300 | 2.217 | 1.621 | -9.14 | 1455.873 | 17.924 | 86.188 | 147.677
12400 | 2.258 | 1.636 | -8.889 | 1351.879 | 18.833 | 84.597 | 149.193
12500 | 2.298 | 1.604 | -8.587 | 1559.861 | 20.424 | 83.839 | 150.102
12600 | 2.338 | 1.643 | -8.352 | 1871.832 | 19.439 | 84.9 | 150.708
12700 | 2.379 | 1.636 | -8.067 | 1455.867 | 20.348 | 83.991 | 151.314
12800 | 2.419 | 1.666 | -7.814 | 1767.844 | 20.878 | 83.991 | 152.072
12900 | 2.419 | 1.673 | -7.579 | 1566.361 | 21.484 | 83.991 | 151.769
13000 | 2.419 | 1.613 | -7.278 | 1455.87 | 21.863 | 83.461 | 153.284
13100 | 2.419 | 1.603 | -7.026 | 1871.835 | 21.484 | 85.279 | 152.072
13200 | 2.419 | 1.56 | -6.741 | 1559.858 | 19.136 | 86.264 | 151.314
13300 | 2.419 | 1.551 | -6.489 | 1767.844 | 17.924 | 87.173 | 149.95
13400 | 2.419 | 1.574 | -6.271 | 1559.858 | 17.167 | 88.082 | 148.435
13500 | 2.419 | 1.531 | -5.986 | 1351.882 | 17.924 | 86.794 | 148.587
13600 | 2.419 | 1.572 | -5.785 | 1767.844 | 17.015 | 87.097 | 148.587
13700 | 2.419 | 1.562 | -5.534 | 1247.887 | 17.545 | 87.249 | 147.98
13800 | 2.419 | 1.553 | -5.282 | 1559.861 | 17.848 | 86.188 | 148.283
13900 | 2.419 | 1.56 | -5.047 | 1559.864 | 17.394 | 86.794 | 148.283
14000 | 2.419 | 1.533 | -4.779 | 1455.864 | 17.697 | 86.718 | 147.98
14100 | 2.419 | 1.524 | -4.527 | 1663.856 | 17.318 | 87.4 | 147.526
14200 | 2.419 | 1.564 | -4.326 | 1559.858 | 15.955 | 88.082 | 146.92
14300 | 2.419 | 1.555 | -4.075 | 1247.893 | 17.167 | 87.097 | 146.92
14400 | 2.419 | 1.562 | -3.84 | 1559.861 | 17.47 | 86.491 | 147.829
14500 | 2.419 | 1.586 | -3.622 | 1455.868 | 17.47 | 86.34 | 148.132
14600 | 2.298 | 1.42 | -3.336 | 1351.877 | 18 | 85.43 | 148.435
14700 | 2.177 | 1.295 | -3.101 | 1774.342 | 14.213 | 90.431 | 147.374
14800 | 2.056 | 1.19 | -2.9 | 1455.871 | 9.592 | 95.052 | 141.768
14900 | 1.935 | 1.09 | -2.715 | 1247.892 | 6.714 | 97.098 | 135.858
15000 | 1.814 | 0.995 | -2.547 | 1143.897 | 5.724 | 96.795 | 131.464
15100 | 1.693 | 0.938 | -2.43 | 1039.906 | 3.376 | 95.507 | 128.585
15200 | 1.572 | 0.886 | -2.329 | 727.935 | 2.695 | 93.537 | 123.585
15300 | 1.451 | 0.822 | -2.229 | 623.944 | 2.24 | 90.734 | 119.191
15400 | 1.33 | 0.779 | -2.162 | 623.947 | 1.634 | 88.234 | 114.948
15500 | 1.209 | 0.707 | -2.078 | 415.962 | 1.18 | 84.976 | 110.099
15600 | 1.089 | 0.64 | -2.011 | 519.954 | 0.725 | 81.188 | 104.796
15700 | 0.968 | 0.578 | -1.961 | 415.962 | 0.574 | 78.839 | 98.735
15800 | 0.847 | 0.503 | -1.91 | 311.973 | 0.346 | 73.157 | 92.371
15900 | 0.726 | 0.433 | -1.877 | 311.97 | 0.119 | 68.687 | 86.916
16000 | 0.605 | 0.368 | -1.86 | 207.981 | 0.119 | 64.444 | 81.006
16100 | 0.484 | 0.291 | -1.843 | 103.992 | 0.044 | 60.808 | 76.915
16200 | 0.363 | 0.201 | -1.826 | 103.989 | 0.044 | 57.777 | 73.582
16300 | 0.242 | 0.117 | -1.826 | 103.992 | 0.044 | 54.671 | 69.793
16400 | 0.121 | 0.003 | -1.81 | 0 | 0.044 | 51.868 | 65.399