## Data
Log File Data
2007-10-30 11:29 | MERIT Configuration Data
Test Description: Shot 7005, 0T field, 4TP
Mode = Triggered
LogFile = C:\MERIT Data\071030 logfile.txt
Trigger-Pulse Delay (s) = 13.970000
FlatTop Pct = 0.600000
Jet Accel Time (s) = 6.000000
Jet Steady State Time (s) = 2.000000
Jet Decel Time (s) = 2.000000
Jet SS Velocity (cm/s) = 1500.000000
Hg Prefill Vol (liter) = 1.000000
Cylinder Retract Speed (cm/s) = 0.500000
Nozzle Dia (cm) = 1.020000
Hg Volume (liter) = 13.700000
Hg Pressure Alarm (bar) = 80.000000
Hg Temperature Alarm (C) = 30.000000
Hyd Fluid Temp Alarm Level (C) = 60.000000
Hg Cyl Inlet Temp Alarm (C) = 30.000000
Sec Air Temp Alarm (C) = 30.000000
Down Pri Win Temp Alarm (C) = 40.000000
Down Bore Air Temp Alarm (min) (C) = 15.000000
Up Bore Air Temp Alarm (min) (C) = 15.000000
Flange Temp Alarm (C) = 40.000000
Upstream Window Alarm (mbar) = 200.000000
Downstream Window Alarm (mbar) = 200.000000
Hg VaporMonitor 1 Alarm (mg/m^3) = 0.050000
Hg VaporMonitor 2 Alarm (mg/m^3) = 0.100000
Time after Trigger | Nominal Command Signal | Actual Command Signal | Syringe Position | Measured Nozzle Velocity | Hg Pressure | Port A Pressure | Port B Pressure
(ms) | (cm/s) | (cm/s) | (cm) | (cm/s) | (bar) | (bar) | (bar)
0 | 0 | 0 | -16.319 | 0 | 0 | 1.107 | -0.969
100 | 0 | 0 | -16.319 | 0 | 0 | 1.031 | -0.817
200 | 0 | 0 | -16.319 | 0 | 0 | 1.182 | -0.666
300 | 0 | 0 | -16.319 | 0 | 0 | 1.485 | -0.363
400 | 0 | 0 | -16.319 | 0 | 0 | 1.485 | -0.514
500 | 0 | 0 | -16.319 | 0 | 0 | 1.182 | -0.969
600 | 0 | 0 | -16.319 | 0 | 0 | 1.485 | -0.514
700 | 0 | 0 | -16.319 | 0 | 0 | 1.031 | -0.817
800 | 0 | 0 | -16.335 | 0 | 0 | 1.258 | -0.969
900 | 0 | 0 | -16.335 | 0 | 0 | 1.258 | -0.817
1000 | 0 | 0 | -16.335 | 0 | 0 | 1.258 | -0.817
1100 | 0 | 0 | -16.319 | 0 | 0 | 1.41 | -0.666
1200 | 0 | 0 | -16.319 | 0 | 0 | 1.258 | -0.666
1300 | 0 | 0 | -16.319 | 0 | 0 | 1.182 | -0.969
1400 | 0 | 0 | -16.319 | 0 | 0 | 1.107 | -0.969
1500 | 0 | 0 | -16.319 | 0 | 0 | 1.182 | -0.817
1600 | 0 | 0 | -16.335 | 0 | 0 | 0.879 | -0.969
1700 | 0 | 0 | -16.335 | 0 | 0 | 0.955 | -0.817
1800 | 0 | 0 | -16.335 | 0 | 0 | 1.182 | -0.817
1900 | 0 | 0 | -16.335 | 0 | 0 | 1.334 | -0.969
2000 | 0 | 0 | -16.319 | 0 | 0 | 1.258 | -0.06
2100 | 0 | 0 | -16.335 | 0 | 0 | 1.485 | -0.514
2200 | 0 | 0 | -16.335 | 0 | 0 | 1.182 | -0.817
2300 | 0 | 0 | -16.335 | 0 | 0 | 1.107 | -0.969
2400 | 0 | 0 | -16.319 | 0 | 0 | 1.485 | -0.666
2500 | 0 | 0 | -16.319 | 0 | 0 | 1.258 | -0.817
2600 | 0 | 0 | -16.335 | 0 | 0 | 1.107 | -0.514
2700 | 0 | 0 | -16.335 | 0 | 0 | 0.955 | -0.817
2800 | 0 | 0 | -16.335 | 0 | 0 | 1.107 | -0.969
2900 | 0 | 0 | -16.335 | 0 | 0 | 1.41 | -0.817
3000 | 0 | 0 | -16.335 | 0 | 0 | 1.485 | -0.969
3100 | 0 | 0 | -16.335 | 0 | 0 | 1.41 | -0.666
3200 | 0 | 0 | -16.335 | 0 | 0 | 1.41 | -0.06
3300 | 0 | 0 | -16.335 | 0 | 0 | 1.182 | -0.666
3400 | 0 | 0 | -16.352 | 0 | 0 | 1.258 | -0.666
3500 | 0 | 0 | -16.335 | 0 | 0 | 1.182 | -0.969
3600 | 0 | 0 | -16.335 | 0 | 0 | 1.258 | -0.817
3700 | 0 | 0 | -16.335 | 0 | 0 | 1.334 | -0.666
3800 | 0 | 0 | -16.335 | 0 | 0 | 1.107 | -0.514
3900 | 0 | 0 | -16.335 | 0 | 0 | 1.182 | -0.514
4000 | 0 | 0 | -16.335 | 0 | 0 | 1.258 | -0.666
4100 | 0 | 0 | -16.335 | 0 | 0 | 1.182 | -0.666
4200 | 0 | 0 | -16.352 | 0 | 0 | 1.182 | -0.817
4300 | 0 | 0 | -16.352 | 0 | 0 | 1.334 | -0.363
4400 | 0 | 0 | -16.335 | 0 | 0 | 1.41 | -0.817
4500 | 0 | 0 | -16.352 | 0 | 0 | 1.258 | -0.514
4600 | 0 | 0 | -16.335 | 0 | 0 | 1.258 | -0.817
4700 | 0 | 0 | -16.335 | 0 | 0 | 1.182 | -0.666
4800 | 0 | 0 | -16.335 | 0 | 0 | 1.182 | -0.363
4900 | 0 | 0 | -16.352 | 0 | 0 | 1.258 | 0.092
5000 | 0 | 0 | -16.352 | 0 | 0 | 1.258 | -0.969
5100 | 0 | 0 | -16.335 | 0 | 0 | 1.41 | -0.969
5200 | 0 | 0 | -16.352 | 0 | 0 | 1.258 | -0.666
5300 | 0 | 0 | -16.352 | 0 | 0 | 0.955 | -0.514
5400 | 0 | 0 | -16.352 | 0 | 0 | 1.258 | -0.363
5500 | 0 | 0 | -16.352 | 0 | 0 | 1.41 | -0.514
5600 | 0 | 0 | -16.352 | 0 | 0 | 1.485 | -0.969
5700 | 0 | 0 | -16.352 | 0 | 0 | 1.334 | -0.666
5800 | 0 | 0 | -16.352 | 0 | 0 | 1.334 | -0.969
5900 | 0 | 0 | -16.352 | 0 | 0 | 1.182 | -0.363
6000 | 0 | 0 | -16.352 | 0 | 0 | 1.182 | -0.514
6100 | 0 | 0 | -16.352 | 0 | 0 | 1.182 | -0.514
6200 | 0 | 0 | -16.352 | 0 | 0 | 1.334 | -0.363
6300 | 0 | 0 | -16.352 | 0 | 0 | 1.258 | -0.666
6400 | 0 | 0 | -16.352 | 0 | 0 | 1.182 | -0.969
6500 | 0 | 0 | -16.352 | 0 | 0 | 1.258 | -0.969
6600 | 0 | 0 | -16.352 | 0 | 0 | 1.182 | -0.817
6700 | 0 | 0 | -16.369 | 0 | 0 | 1.182 | -0.666
6800 | 0 | 0 | -16.352 | 0 | 0 | 1.182 | -0.666
6900 | 0.04 | 0.024 | -16.352 | 0 | 0.044 | 1.182 | -0.969
7000 | 0.081 | 0.064 | -16.352 | 103.988 | -0.032 | 1.258 | -0.969
7100 | 0.121 | 0.116 | -16.352 | 0 | 0.044 | 1.107 | -0.969
7200 | 0.161 | 0.173 | -16.352 | 0 | 0.044 | 1.182 | -0.969
7300 | 0.202 | 0.25 | -16.369 | 0 | 0.044 | 0.955 | -0.666
7400 | 0.242 | 0.298 | -16.352 | -103.988 | 0.044 | 0.728 | -0.06
7500 | 0.282 | 0.383 | -16.369 | 103.988 | -0.032 | 0.804 | -0.06
7600 | 0.323 | 0.439 | -16.352 | -103.988 | -0.032 | 0.425 | 0.243
7700 | 0.363 | 0.515 | -16.352 | 103.988 | 0.119 | 0.425 | 0.395
7800 | 0.403 | 0.613 | -16.369 | 0 | 0.119 | 0.349 | 0.395
7900 | 0.443 | 0.681 | -16.352 | -103.988 | 0.044 | 0.5 | 1.152
8000 | 0.484 | 0.769 | -16.352 | 103.988 | 0.044 | 1.258 | 1.759
8100 | 0.524 | 0.862 | -16.352 | 0 | 0.119 | 2.167 | 3.728
8200 | 0.564 | 0.959 | -16.352 | 0 | -0.108 | 3.91 | 6.153
8300 | 0.605 | 1.026 | -16.319 | 0 | -0.108 | 5.652 | 10.85
8400 | 0.645 | 1.064 | -16.252 | 207.977 | 0.119 | 10.047 | 16.911
8500 | 0.685 | 1.055 | -16.134 | 415.965 | 0.044 | 17.926 | 27.063
8600 | 0.726 | 1.068 | -16.034 | 727.942 | 0.119 | 26.487 | 36.761
8700 | 0.766 | 1.067 | -15.916 | 623.942 | 0.346 | 35.427 | 48.428
8800 | 0.806 | 1.087 | -15.815 | 727.936 | 0.346 | 43.231 | 57.52
8900 | 0.847 | 1.095 | -15.698 | 623.93 | 0.422 | 50.655 | 67.672
9000 | 0.887 | 1.123 | -15.597 | 727.936 | 0.422 | 56.641 | 75.4
9100 | 0.927 | 1.122 | -15.463 | 623.948 | 0.952 | 62.247 | 82.067
9200 | 0.968 | 1.125 | -15.329 | 831.925 | 0.649 | 67.853 | 89.037
9300 | 1.008 | 1.115 | -15.178 | 831.937 | 0.649 | 71.945 | 95.25
9400 | 1.048 | 1.126 | -15.044 | 935.913 | 0.649 | 75.354 | 98.432
9500 | 1.089 | 1.158 | -14.927 | 831.925 | 0.649 | 78.006 | 101.917
9600 | 1.129 | 1.16 | -14.776 | 727.931 | 0.952 | 79.9 | 105.705
9700 | 1.169 | 1.2 | -14.658 | 935.913 | 0.952 | 82.097 | 108.584
9800 | 1.209 | 1.211 | -14.507 | 727.936 | 1.18 | 83.839 | 111.008
9900 | 1.25 | 1.225 | -14.357 | 935.913 | 1.331 | 85.127 | 113.736
10000 | 1.29 | 1.227 | -14.189 | 935.925 | 2.77 | 86.946 | 116.615
10100 | 1.33 | 1.283 | -14.071 | 1039.902 | 7.017 | 85.127 | 120.706
10200 | 1.371 | 1.275 | -13.887 | 727.936 | 9.213 | 84.067 | 124.646
10300 | 1.411 | 1.306 | -13.736 | 1143.902 | 8.91 | 85.203 | 126.767
10400 | 1.451 | 1.307 | -13.552 | 935.919 | 9.289 | 85.733 | 129.04
10500 | 1.492 | 1.329 | -13.384 | 1143.89 | 9.744 | 86.415 | 130.252
10600 | 1.532 | 1.321 | -13.183 | 1039.913 | 10.425 | 86.87 | 131.616
10700 | 1.572 | 1.351 | -13.015 | 1247.89 | 10.425 | 87.552 | 133.282
10800 | 1.613 | 1.402 | -12.864 | 1039.902 | 11.334 | 87.476 | 133.586
10900 | 1.653 | 1.389 | -12.646 | 935.919 | 12.546 | 86.946 | 136.01
11000 | 1.693 | 1.414 | -12.462 | 1351.879 | 12.849 | 87.097 | 136.919
11100 | 1.734 | 1.41 | -12.244 | 1143.902 | 12.698 | 88.006 | 137.828
11200 | 1.774 | 1.425 | -12.041 | 1351.873 | 12.698 | 88.006 | 138.737
11300 | 1.814 | 1.429 | -11.823 | 1254.39 | 13.001 | 88.385 | 139.343
11400 | 1.855 | 1.47 | -11.639 | 1351.885 | 13.001 | 88.385 | 140.253
11500 | 1.895 | 1.449 | -11.387 | 1143.89 | 14.213 | 87.4 | 141.313
11600 | 1.935 | 1.481 | -11.186 | 1559.873 | 13.91 | 87.931 | 141.465
11700 | 1.975 | 1.518 | -10.985 | 1247.878 | 14.137 | 87.855 | 142.677
11800 | 2.016 | 1.525 | -10.75 | 1247.89 | 15.728 | 86.491 | 143.738
11900 | 2.056 | 1.519 | -10.498 | 1455.873 | 16.485 | 86.718 | 145.101
12000 | 2.096 | 1.535 | -10.264 | 1559.861 | 16.333 | 87.097 | 145.556
12100 | 2.137 | 1.571 | -10.046 | 1455.867 | 16.712 | 87.097 | 145.405
12200 | 2.177 | 1.594 | -9.811 | 1351.885 | 17.318 | 85.506 | 146.92
12300 | 2.217 | 1.621 | -9.576 | 1455.867 | 18.985 | 84.976 | 148.283
12400 | 2.258 | 1.585 | -9.274 | 1455.873 | 19.969 | 84.673 | 149.496
12500 | 2.298 | 1.621 | -9.039 | 1871.832 | 19.136 | 84.749 | 150.253
12600 | 2.338 | 1.66 | -8.805 | 1455.873 | 19.591 | 85.43 | 149.95
12700 | 2.379 | 1.636 | -8.503 | 1455.861 | 21.408 | 83.309 | 151.617
12800 | 2.419 | 1.701 | -8.285 | 1871.838 | 21.105 | 83.764 | 152.678
12900 | 2.419 | 1.641 | -7.983 | 1351.879 | 22.393 | 82.4 | 152.526
13000 | 2.419 | 1.63 | -7.73 | 1871.832 | 21.711 | 83.612 | 153.435
13100 | 2.419 | 1.553 | -7.412 | 1566.358 | 20.651 | 85.203 | 152.678
13200 | 2.419 | 1.56 | -7.177 | 1975.83 | 19.818 | 87.249 | 150.859
13300 | 2.419 | 1.567 | -6.942 | 1455.87 | 17.621 | 88.158 | 149.647
13400 | 2.419 | 1.524 | -6.657 | 1455.87 | 18 | 86.567 | 148.587
13500 | 2.419 | 1.548 | -6.439 | 1767.838 | 16.864 | 87.249 | 148.283
13600 | 2.419 | 1.572 | -6.221 | 1351.882 | 17.091 | 87.552 | 147.526
13700 | 2.419 | 1.562 | -5.97 | 1351.882 | 18 | 85.961 | 147.829
13800 | 2.419 | 1.519 | -5.684 | 1559.861 | 17.924 | 86.34 | 148.132
13900 | 2.419 | 1.543 | -5.466 | 1767.841 | 16.409 | 87.779 | 147.374
14000 | 2.419 | 1.55 | -5.232 | 1351.879 | 16.333 | 87.249 | 147.071
14100 | 2.419 | 1.54 | -4.98 | 1455.87 | 17.394 | 86.491 | 147.526
14200 | 2.419 | 1.581 | -4.779 | 1559.864 | 17.242 | 87.173 | 146.92
14300 | 2.419 | 1.538 | -4.494 | 1247.887 | 18.303 | 86.112 | 147.677
14400 | 2.419 | 1.562 | -4.276 | 1767.844 | 17.394 | 86.794 | 147.829
14500 | 2.419 | 1.552 | -4.024 | 1351.876 | 17.545 | 86.794 | 147.98
14600 | 2.298 | 1.438 | -3.789 | 1559.864 | 17.697 | 86.491 | 147.829
14700 | 2.177 | 1.295 | -3.537 | 1455.871 | 14.44 | 90.279 | 146.768
14800 | 2.056 | 1.157 | -3.302 | 1566.359 | 11.486 | 94.901 | 141.313
14900 | 1.935 | 1.09 | -3.151 | 1455.87 | 6.562 | 97.098 | 137.525
15000 | 1.814 | 0.995 | -2.983 | 935.913 | 4.588 | 96.719 | 133.131
15100 | 1.693 | 0.955 | -2.883 | 1039.909 | 3.679 | 95.507 | 128.585
15200 | 1.572 | 0.869 | -2.749 | 623.947 | 3.149 | 94.522 | 122.979
15300 | 1.451 | 0.822 | -2.665 | 831.923 | 2.013 | 91.34 | 119.645
15400 | 1.33 | 0.762 | -2.581 | 519.952 | 1.407 | 88.612 | 114.796
15500 | 1.209 | 0.673 | -2.48 | 519.957 | 1.028 | 85.506 | 110.251
15600 | 1.089 | 0.623 | -2.43 | 623.944 | 0.649 | 81.112 | 104.038
15700 | 0.968 | 0.578 | -2.397 | 311.973 | 0.422 | 78.006 | 98.886
15800 | 0.847 | 0.503 | -2.346 | 207.981 | 0.346 | 73.536 | 92.674
15900 | 0.726 | 0.45 | -2.329 | 311.973 | 0.422 | 68.838 | 87.067
16000 | 0.605 | 0.368 | -2.296 | 103.99 | 0.346 | 64.368 | 80.703
16100 | 0.484 | 0.291 | -2.279 | 207.981 | 0.271 | 61.414 | 77.067
16200 | 0.363 | 0.201 | -2.262 | 103.991 | 0.346 | 57.853 | 72.975
16300 | 0.242 | 0.117 | -2.262 | 103.99 | 0.346 | 55.05 | 69.339
16400 | 0.121 | 0 | -2.229 | 0 | 0.346 | 52.019 | 65.248