## Data
Log File Data
2007-10-30 11:38 | MERIT Configuration Data
Test Description: Shot 7006, 10T field, 4TP
Mode = Triggered
LogFile = C:\MERIT Data\071030 logfile.txt
Trigger-Pulse Delay (s) = 13.970000
FlatTop Pct = 0.600000
Jet Accel Time (s) = 6.000000
Jet Steady State Time (s) = 2.000000
Jet Decel Time (s) = 2.000000
Jet SS Velocity (cm/s) = 1500.000000
Hg Prefill Vol (liter) = 1.000000
Cylinder Retract Speed (cm/s) = 0.500000
Nozzle Dia (cm) = 1.020000
Hg Volume (liter) = 13.700000
Hg Pressure Alarm (bar) = 80.000000
Hg Temperature Alarm (C) = 30.000000
Hyd Fluid Temp Alarm Level (C) = 60.000000
Hg Cyl Inlet Temp Alarm (C) = 30.000000
Sec Air Temp Alarm (C) = 30.000000
Down Pri Win Temp Alarm (C) = 40.000000
Down Bore Air Temp Alarm (min) (C) = 15.000000
Up Bore Air Temp Alarm (min) (C) = 15.000000
Flange Temp Alarm (C) = 40.000000
Upstream Window Alarm (mbar) = 200.000000
Downstream Window Alarm (mbar) = 200.000000
Hg VaporMonitor 1 Alarm (mg/m^3) = 0.050000
Hg VaporMonitor 2 Alarm (mg/m^3) = 0.100000
Time after Trigger | Nominal Command Signal | Actual Command Signal | Syringe Position | Measured Nozzle Velocity | Hg Pressure | Port A Pressure | Port B Pressure
(ms) | (cm/s) | (cm/s) | (cm) | (cm/s) | (bar) | (bar) | (bar)
0 | 0 | 0 | -14.994 | 0 | 0 | 0.955 | -0.363
100 | 0 | 0 | -14.994 | 0 | 0 | 1.182 | -0.666
200 | 0 | 0 | -15.011 | 0 | 0 | 1.107 | -0.969
300 | 0 | 0 | -14.994 | 0 | 0 | 0.955 | -0.969
400 | 0 | 0 | -14.994 | 0 | 0 | 1.182 | -0.363
500 | 0 | 0 | -14.994 | 0 | 0 | 1.107 | -0.666
600 | 0 | 0 | -14.994 | 0 | 0 | 1.182 | 0.092
700 | 0 | 0 | -14.994 | 0 | 0 | 1.182 | -0.363
800 | 0 | 0 | -15.011 | 0 | 0 | 1.258 | -0.06
900 | 0 | 0 | -15.011 | 0 | 0 | 0.955 | -0.363
1000 | 0 | 0 | -14.994 | 0 | 0 | 0.955 | -0.817
1100 | 0 | 0 | -14.994 | 0 | 0 | 0.804 | -0.666
1200 | 0 | 0 | -14.994 | 0 | 0 | 0.955 | -0.514
1300 | 0 | 0 | -14.994 | 0 | 0 | 1.182 | -0.06
1400 | 0 | 0 | -15.011 | 0 | 0 | 1.107 | -0.666
1500 | 0 | 0 | -14.994 | 0 | 0 | 1.031 | -0.666
1600 | 0 | 0 | -14.994 | 0 | 0 | 0.804 | -0.514
1700 | 0 | 0 | -15.011 | 0 | 0 | 0.955 | -0.363
1800 | 0 | 0 | -14.994 | 0 | 0 | 1.031 | -0.363
1900 | 0 | 0 | -15.011 | 0 | 0 | 1.107 | -0.817
2000 | 0 | 0 | -15.011 | 0 | 0 | 1.182 | -0.363
2100 | 0 | 0 | -15.011 | 0 | 0 | 1.182 | 0.092
2200 | 0 | 0 | -15.011 | 0 | 0 | 1.258 | -0.514
2300 | 0 | 0 | -15.011 | 0 | 0 | 1.182 | -0.06
2400 | 0 | 0 | -15.011 | 0 | 0 | 1.107 | -0.969
2500 | 0 | 0 | -15.011 | 0 | 0 | 0.879 | -0.514
2600 | 0 | 0 | -14.994 | 0 | 0 | 1.258 | -0.817
2700 | 0 | 0 | -15.011 | 0 | 0 | 1.031 | -0.817
2800 | 0 | 0 | -15.011 | 0 | 0 | 1.182 | 0.092
2900 | 0 | 0 | -15.011 | 0 | 0 | 1.182 | -0.514
3000 | 0 | 0 | -15.011 | 0 | 0 | 0.955 | -0.817
3100 | 0 | 0 | -15.011 | 0 | 0 | 0.955 | -0.514
3200 | 0 | 0 | -15.027 | 0 | 0 | 1.031 | -0.817
3300 | 0 | 0 | -15.011 | 0 | 0 | 0.955 | -0.514
3400 | 0 | 0 | -15.011 | 0 | 0 | 1.107 | -0.666
3500 | 0 | 0 | -15.027 | 0 | 0 | 1.107 | -0.363
3600 | 0 | 0 | -15.011 | 0 | 0 | 1.182 | -0.363
3700 | 0 | 0 | -15.027 | 0 | 0 | 0.955 | -0.363
3800 | 0 | 0 | -15.027 | 0 | 0 | 0.955 | -0.666
3900 | 0 | 0 | -15.027 | 0 | 0 | 0.879 | -0.969
4000 | 0 | 0 | -15.011 | 0 | 0 | 0.955 | -0.817
4100 | 0 | 0 | -15.027 | 0 | 0 | 1.031 | -0.666
4200 | 0 | 0 | -15.011 | 0 | 0 | 0.955 | -0.363
4300 | 0 | 0 | -15.027 | 0 | 0 | 1.107 | -0.666
4400 | 0 | 0 | -15.027 | 0 | 0 | 1.107 | -0.06
4500 | 0 | 0 | -15.027 | 0 | 0 | 1.107 | -0.666
4600 | 0 | 0 | -15.027 | 0 | 0 | 1.182 | -0.514
4700 | 0 | 0 | -15.027 | 0 | 0 | 0.955 | -0.514
4800 | 0 | 0 | -15.027 | 0 | 0 | 0.955 | -0.666
4900 | 0 | 0 | -15.027 | 0 | 0 | 1.182 | -0.363
5000 | 0 | 0 | -15.027 | 0 | 0 | 1.258 | -0.363
5100 | 0 | 0 | -15.027 | 0 | 0 | 1.031 | -0.666
5200 | 0 | 0 | -15.027 | 0 | 0 | 1.258 | -0.817
5300 | 0 | 0 | -15.027 | 0 | 0 | 1.107 | -0.666
5400 | 0 | 0 | -15.027 | 0 | 0 | 1.182 | -0.666
5500 | 0 | 0 | -15.027 | 0 | 0 | 0.955 | -0.514
5600 | 0 | 0 | -15.027 | 0 | 0 | 0.955 | -0.666
5700 | 0 | 0 | -15.027 | 0 | 0 | 1.182 | -0.817
5800 | 0 | 0 | -15.027 | 0 | 0 | 1.182 | -0.817
5900 | 0 | 0 | -15.027 | 0 | 0 | 1.182 | -0.514
6000 | 0 | 0 | -15.027 | 0 | 0 | 1.107 | -0.817
6100 | 0 | 0 | -15.027 | 0 | 0 | 0.955 | -0.363
6200 | 0 | 0 | -15.027 | 0 | 0 | 0.955 | -0.666
6300 | 0 | 0 | -15.027 | 0 | 0 | 1.258 | -0.666
6400 | 0 | 0 | -15.027 | 0 | 0 | 1.258 | -0.817
6500 | 0 | 0 | -15.044 | 0 | 0 | 1.182 | -0.817
6600 | 0 | 0 | -15.044 | 0 | 0 | 1.107 | -0.666
6700 | 0 | 0 | -15.027 | 0 | 0 | 1.107 | -0.666
6800 | 0 | 0 | -15.044 | 0 | 0 | 1.107 | -0.666
6900 | 0.04 | 0.04 | -15.044 | 0 | 0.346 | 0.955 | -0.514
7000 | 0.081 | 0.064 | -15.027 | 0 | 0.271 | 1.107 | -0.06
7100 | 0.121 | 0.116 | -15.027 | 103.988 | 0.271 | 0.879 | -0.666
7200 | 0.161 | 0.189 | -15.044 | 0 | 0.346 | 1.107 | -0.363
7300 | 0.202 | 0.233 | -15.027 | -103.988 | 0.271 | 1.031 | -0.363
7400 | 0.242 | 0.314 | -15.044 | 103.988 | 0.346 | 0.955 | -0.363
7500 | 0.282 | 0.383 | -15.044 | -103.988 | 0.346 | 0.425 | 0.698
7600 | 0.323 | 0.456 | -15.044 | 0 | 0.271 | 0.349 | 0.243
7700 | 0.363 | 0.532 | -15.044 | 0 | 0.346 | 0.349 | 0.546
7800 | 0.403 | 0.596 | -15.027 | 0 | 0.271 | 0.349 | 0.546
7900 | 0.443 | 0.681 | -15.027 | 103.988 | 0.271 | 0.576 | 0.698
8000 | 0.484 | 0.769 | -15.027 | 0 | 0.346 | 1.334 | 1.759
8100 | 0.524 | 0.862 | -15.027 | 0 | 0.271 | 2.243 | 3.274
8200 | 0.564 | 0.959 | -15.027 | 0 | 0.346 | 3.455 | 7.213
8300 | 0.605 | 1.009 | -14.977 | 0 | 0.271 | 6.41 | 12.062
8400 | 0.645 | 1.03 | -14.893 | 311.965 | 0.346 | 11.335 | 17.82
8500 | 0.685 | 1.055 | -14.809 | 519.96 | 0.346 | 18.456 | 26.609
8600 | 0.726 | 1.051 | -14.692 | 519.954 | 0.271 | 27.927 | 37.822
8700 | 0.766 | 1.067 | -14.591 | 727.936 | 0.346 | 35.579 | 48.125
8800 | 0.806 | 1.104 | -14.507 | 623.948 | 0.271 | 42.397 | 56.762
8900 | 0.847 | 1.095 | -14.373 | 519.942 | 0.346 | 50.655 | 67.217
9000 | 0.887 | 1.09 | -14.239 | 831.937 | 0.346 | 57.625 | 75.4
9100 | 0.927 | 1.106 | -14.122 | 831.925 | 0.422 | 63.686 | 83.734
9200 | 0.968 | 1.125 | -14.004 | 727.936 | 0.422 | 67.55 | 89.037
9300 | 1.008 | 1.132 | -13.87 | 727.936 | 0.574 | 71.869 | 93.734
9400 | 1.048 | 1.143 | -13.736 | 831.925 | 0.725 | 75.354 | 98.583
9500 | 1.089 | 1.175 | -13.619 | 831.925 | 0.649 | 78.915 | 102.523
9600 | 1.129 | 1.177 | -13.468 | 727.931 | 0.801 | 80.43 | 105.705
9700 | 1.169 | 1.183 | -13.317 | 935.913 | 0.649 | 83.158 | 108.887
9800 | 1.209 | 1.177 | -13.149 | 935.913 | 0.801 | 85.43 | 111.614
9900 | 1.25 | 1.208 | -13.015 | 1039.919 | 0.801 | 86.794 | 113.584
10000 | 1.29 | 1.227 | -12.864 | 831.919 | 2.77 | 87.249 | 116.312
10100 | 1.33 | 1.266 | -12.73 | 935.919 | 7.168 | 84.294 | 121.16
10200 | 1.371 | 1.275 | -12.562 | 831.919 | 8.683 | 83.991 | 124.646
10300 | 1.411 | 1.323 | -12.428 | 1039.919 | 8.683 | 85.506 | 126.009
10400 | 1.451 | 1.34 | -12.26 | 831.919 | 9.062 | 84.976 | 128.888
10500 | 1.492 | 1.344 | -12.075 | 1039.908 | 10.35 | 85.658 | 131.01
10600 | 1.532 | 1.32 | -11.857 | 1150.401 | 10.728 | 86.718 | 133.131
10700 | 1.572 | 1.333 | -11.672 | 1351.879 | 10.274 | 88.082 | 133.434
10800 | 1.613 | 1.384 | -11.521 | 1143.896 | 10.35 | 88.537 | 134.495
10900 | 1.653 | 1.371 | -11.303 | 935.913 | 12.47 | 87.627 | 135.707
11000 | 1.693 | 1.363 | -11.085 | 1351.879 | 12.395 | 87.779 | 137.071
11100 | 1.734 | 1.392 | -10.901 | 1351.885 | 11.713 | 88.84 | 136.919
11200 | 1.774 | 1.392 | -10.683 | 1143.902 | 12.546 | 88.84 | 137.071
11300 | 1.814 | 1.446 | -10.515 | 1351.873 | 12.546 | 88.612 | 138.131
11400 | 1.855 | 1.47 | -10.314 | 1039.913 | 13.531 | 88.006 | 139.495
11500 | 1.895 | 1.482 | -10.096 | 1247.89 | 14.819 | 87.249 | 141.313
11600 | 1.935 | 1.464 | -9.844 | 1351.873 | 15.197 | 87.249 | 141.616
11700 | 1.975 | 1.484 | -9.626 | 1559.861 | 14.591 | 88.006 | 142.829
11800 | 2.016 | 1.491 | -9.392 | 1351.885 | 14.894 | 88.158 | 142.829
11900 | 2.056 | 1.536 | -9.19 | 1455.867 | 15.5 | 87.855 | 143.435
12000 | 2.096 | 1.535 | -8.939 | 1247.89 | 16.712 | 86.188 | 145.101
12100 | 2.137 | 1.571 | -8.721 | 1559.855 | 17.167 | 86.264 | 145.253
12200 | 2.177 | 1.577 | -8.469 | 1351.885 | 18.227 | 86.036 | 146.314
12300 | 2.217 | 1.621 | -8.251 | 1559.861 | 18.682 | 85.355 | 148.283
12400 | 2.258 | 1.602 | -7.966 | 1351.879 | 19.894 | 84.9 | 149.041
12500 | 2.298 | 1.603 | -7.697 | 1767.844 | 20.499 | 84.824 | 149.647
12600 | 2.338 | 1.642 | -7.462 | 1670.349 | 19.666 | 85.506 | 149.647
12700 | 2.379 | 1.669 | -7.211 | 1455.87 | 20.878 | 84.597 | 150.253
12800 | 2.419 | 1.683 | -6.942 | 1559.861 | 22.242 | 83.006 | 152.223
12900 | 2.419 | 1.639 | -6.657 | 1663.853 | 22.772 | 82.4 | 153.132
13000 | 2.419 | 1.596 | -6.372 | 1767.838 | 21.939 | 83.991 | 153.435
13100 | 2.419 | 1.553 | -6.087 | 1767.844 | 19.969 | 85.961 | 152.072
13200 | 2.419 | 1.56 | -5.852 | 1767.844 | 18.227 | 86.946 | 150.253
13300 | 2.419 | 1.534 | -5.584 | 1455.87 | 18.076 | 87.4 | 148.89
13400 | 2.419 | 1.541 | -5.349 | 1663.85 | 17.394 | 87.249 | 148.738
13500 | 2.419 | 1.531 | -5.098 | 1455.87 | 17.318 | 87.476 | 147.98
13600 | 2.419 | 1.538 | -4.863 | 1559.864 | 17.091 | 87.324 | 147.98
13700 | 2.419 | 1.562 | -4.645 | 1455.873 | 17.318 | 87.097 | 147.223
13800 | 2.419 | 1.569 | -4.41 | 1351.876 | 18.076 | 86.34 | 148.132
13900 | 2.419 | 1.577 | -4.175 | 1455.87 | 18.606 | 85.506 | 148.587
14000 | 2.419 | 1.533 | -3.89 | 1455.87 | 18.606 | 85.582 | 148.587
14100 | 2.419 | 1.591 | -3.706 | 1767.844 | 17.545 | 86.34 | 148.738
14200 | 2.419 | 1.563 | -3.436 | 1143.897 | 18.53 | 86.188 | 148.283
14300 | 2.419 | 1.52 | -3.151 | 1670.355 | 19.363 | 85.809 | 148.89
14400 | 2.419 | 1.527 | -2.916 | 1767.837 | 17.091 | 87.324 | 148.738
14500 | 2.298 | 1.43 | -2.698 | 1455.871 | 16.788 | 87.703 | 147.374
14600 | 2.177 | 1.271 | -2.43 | 1351.882 | 14.44 | 90.355 | 146.465
14700 | 2.056 | 1.183 | -2.246 | 1663.851 | 11.789 | 94.749 | 140.556
14800 | 1.935 | 1.05 | -2.028 | 1143.897 | 6.33 | 97.628 | 136.616
14900 | 1.814 | 0.988 | -1.893 | 1351.879 | 4.437 | 96.871 | 132.525
15000 | 1.693 | 0.948 | -1.793 | 831.928 | 3.452 | 95.583 | 128.434
15100 | 1.572 | 0.879 | -1.675 | 623.943 | 3.225 | 93.764 | 124.191
15200 | 1.451 | 0.815 | -1.575 | 727.936 | 2.24 | 90.582 | 119.191
15300 | 1.33 | 0.738 | -1.474 | 623.943 | 1.558 | 88.385 | 113.736
15400 | 1.209 | 0.7 | -1.424 | 623.947 | 0.952 | 85.279 | 110.099
15500 | 1.089 | 0.65 | -1.374 | 311.973 | 0.877 | 81.945 | 105.25
15600 | 0.968 | 0.554 | -1.29 | 311.97 | 0.952 | 77.703 | 98.432
15700 | 0.847 | 0.496 | -1.256 | 519.955 | 1.331 | 73.99 | 93.734
15800 | 0.726 | 0.426 | -1.223 | 207.981 | 0.952 | 69.369 | 87.067
15900 | 0.605 | 0.361 | -1.206 | 207.981 | 0.952 | 64.974 | 81.915
16000 | 0.484 | 0.284 | -1.189 | 103.992 | 0.952 | 61.944 | 77.673
16100 | 0.363 | 0.178 | -1.156 | 103.989 | 0.952 | 58.535 | 73.43
16200 | 0.242 | 0.093 | -1.156 | 207.983 | 0.952 | 55.959 | 70.096
16300 | 0.121 | 0 | -1.156 | 0 | 0.877 | 52.852 | 66.308