## Data
Log File Data
2007-10-30 16:06 | MERIT Configuration Data
Test Description: Shot 7023, 10T field, 4TP
Mode = Triggered
LogFile = C:\Merit Data\Temperatures.txt
Trigger-Pulse Delay (s) = 13.970000
FlatTop Pct = 0.600000
Jet Accel Time (s) = 6.000000
Jet Steady State Time (s) = 2.000000
Jet Decel Time (s) = 2.000000
Jet SS Velocity (cm/s) = 1500.000000
Hg Prefill Vol (liter) = 1.000000
Cylinder Retract Speed (cm/s) = 0.500000
Nozzle Dia (cm) = 1.020000
Hg Volume (liter) = 13.700000
Hg Pressure Alarm (bar) = 80.000000
Hg Temperature Alarm (C) = 30.000000
Hyd Fluid Temp Alarm Level (C) = 60.000000
Hg Cyl Inlet Temp Alarm (C) = 30.000000
Sec Air Temp Alarm (C) = 30.000000
Down Pri Win Temp Alarm (C) = 40.000000
Down Bore Air Temp Alarm (min) (C) = 15.000000
Up Bore Air Temp Alarm (min) (C) = 15.000000
Flange Temp Alarm (C) = 40.000000
Upstream Window Alarm (mbar) = 200.000000
Downstream Window Alarm (mbar) = 200.000000
Hg VaporMonitor 1 Alarm (mg/m^3) = 0.050000
Hg VaporMonitor 2 Alarm (mg/m^3) = 0.100000
Time after Trigger | Nominal Command Signal | Actual Command Signal | Syringe Position | Measured Nozzle Velocity | Hg Pressure | Port A Pressure | Port B Pressure
(ms) | (cm/s) | (cm/s) | (cm) | (cm/s) | (bar) | (bar) | (bar)
0 | 0 | 0 | -16.538 | 0 | 0 | 1.41 | -0.969
100 | 0 | 0 | -16.538 | 0 | 0 | 1.485 | -0.969
200 | 0 | 0 | -16.538 | 0 | 0 | 1.182 | -0.969
300 | 0 | 0 | -16.538 | 0 | 0 | 1.258 | -0.666
400 | 0 | 0 | -16.538 | 0 | 0 | 1.182 | -0.363
500 | 0 | 0 | -16.538 | 0 | 0 | 1.334 | -0.06
600 | 0 | 0 | -16.538 | 0 | 0 | 1.334 | 0.243
700 | 0 | 0 | -16.538 | 0 | 0 | 1.41 | -0.666
800 | 0 | 0 | -16.538 | 0 | 0 | 1.41 | -0.514
900 | 0 | 0 | -16.554 | 0 | 0 | 1.258 | -0.969
1000 | 0 | 0 | -16.538 | 0 | 0 | 1.258 | -0.969
1100 | 0 | 0 | -16.538 | 0 | 0 | 1.182 | -0.817
1200 | 0 | 0 | -16.538 | 0 | 0 | 1.182 | -0.363
1300 | 0 | 0 | -16.538 | 0 | 0 | 1.334 | -0.514
1400 | 0 | 0 | -16.554 | 0 | 0 | 1.485 | -0.363
1500 | 0 | 0 | -16.554 | 0 | 0 | 1.485 | -0.514
1600 | 0 | 0 | -16.554 | 0 | 0 | 1.182 | -0.817
1700 | 0 | 0 | -16.538 | 0 | 0 | 1.258 | -0.817
1800 | 0 | 0 | -16.554 | 0 | 0 | 1.258 | -0.363
1900 | 0 | 0 | -16.554 | 0 | 0 | 1.258 | -0.817
2000 | 0 | 0 | -16.554 | 0 | 0 | 1.41 | -0.514
2100 | 0 | 0 | -16.554 | 0 | 0 | 1.334 | -0.666
2200 | 0 | 0 | -16.554 | 0 | 0 | 1.334 | -0.817
2300 | 0 | 0 | -16.554 | 0 | 0 | 1.258 | -0.817
2400 | 0 | 0 | -16.554 | 0 | 0 | 1.182 | -0.817
2500 | 0 | 0 | -16.538 | 0 | 0 | 1.334 | -0.666
2600 | 0 | 0 | -16.554 | 0 | 0 | 1.41 | -0.514
2700 | 0 | 0 | -16.538 | 0 | 0 | 1.258 | -0.817
2800 | 0 | 0 | -16.554 | 0 | 0 | 1.334 | -0.817
2900 | 0 | 0 | -16.554 | 0 | 0 | 1.182 | -0.817
3000 | 0 | 0 | -16.554 | 0 | 0 | 1.258 | -0.363
3100 | 0 | 0 | -16.554 | 0 | 0 | 1.334 | -0.666
3200 | 0 | 0 | -16.554 | 0 | 0 | 1.41 | -0.514
3300 | 0 | 0 | -16.554 | 0 | 0 | 1.334 | -0.666
3400 | 0 | 0 | -16.554 | 0 | 0 | 1.41 | -0.514
3500 | 0 | 0 | -16.554 | 0 | 0 | 1.182 | -0.363
3600 | 0 | 0 | -16.554 | 0 | 0 | 1.258 | -0.363
3700 | 0 | 0 | -16.554 | 0 | 0 | 1.334 | -0.363
3800 | 0 | 0 | -16.554 | 0 | 0 | 1.334 | -0.06
3900 | 0 | 0 | -16.554 | 0 | 0 | 1.41 | -0.666
4000 | 0 | 0 | -16.554 | 0 | 0 | 1.485 | -0.666
4100 | 0 | 0 | -16.554 | 0 | 0 | 1.334 | -0.666
4200 | 0 | 0 | -16.588 | 0 | 0 | 1.258 | -0.817
4300 | 0 | 0 | -16.588 | 0 | 0 | 1.258 | -0.969
4400 | 0 | 0 | -16.588 | 0 | 0 | 1.258 | -0.817
4500 | 0 | 0 | -16.588 | 0 | 0 | 1.258 | -0.514
4600 | 0 | 0 | -16.554 | 0 | 0 | 1.258 | -0.817
4700 | 0 | 0 | -16.588 | 0 | 0 | 1.41 | -0.666
4800 | 0 | 0 | -16.588 | 0 | 0 | 1.41 | -0.817
4900 | 0 | 0 | -16.554 | 0 | 0 | 1.41 | -0.363
5000 | 0 | 0 | -16.588 | 0 | 0 | 1.182 | -0.514
5100 | 0 | 0 | -16.588 | 0 | 0 | 1.258 | -0.363
5200 | 0 | 0 | -16.588 | 0 | 0 | 1.334 | -0.06
5300 | 0 | 0 | -16.588 | 0 | 0 | 1.41 | -0.666
5400 | 0 | 0 | -16.588 | 0 | 0 | 1.334 | -0.666
5500 | 0 | 0 | -16.588 | 0 | 0 | 1.485 | -0.363
5600 | 0 | 0 | -16.588 | 0 | 0 | 1.485 | -0.666
5700 | 0 | 0 | -16.588 | 0 | 0 | 1.258 | 0.092
5800 | 0 | 0 | -16.588 | 0 | 0 | 1.334 | -0.06
5900 | 0 | 0 | -16.588 | 0 | 0 | 1.182 | -0.969
6000 | 0 | 0 | -16.588 | 0 | 0 | 1.334 | -0.817
6100 | 0 | 0 | -16.588 | 0 | 0 | 1.485 | -0.969
6200 | 0 | 0 | -16.605 | 0 | 0 | 1.41 | -0.666
6300 | 0 | 0 | -16.588 | 0 | 0 | 1.182 | -0.666
6400 | 0 | 0 | -16.588 | 0 | 0 | 1.182 | -0.514
6500 | 0 | 0 | -16.588 | 0 | 0 | 1.334 | -0.514
6600 | 0 | 0 | -16.588 | 0 | 0 | 1.334 | 0.092
6700 | 0 | 0 | -16.588 | 0 | 0 | 1.258 | -0.514
6800 | 0 | 0 | -16.588 | 0 | 0 | 1.182 | -0.06
6900 | 0.04 | 0.04 | -16.588 | 0 | 3.301 | 1.258 | -0.817
7000 | 0.081 | 0.081 | -16.588 | 0 | 3.376 | 1.182 | -0.363
7100 | 0.121 | 0.133 | -16.588 | 0 | 3.301 | 1.182 | -0.969
7200 | 0.161 | 0.189 | -16.588 | 0 | 3.301 | 1.258 | -0.514
7300 | 0.202 | 0.25 | -16.588 | 0 | 3.301 | 1.107 | -0.363
7400 | 0.242 | 0.314 | -16.588 | 0 | 3.376 | 0.955 | -0.363
7500 | 0.282 | 0.383 | -16.588 | 0 | 3.376 | 0.728 | 0.243
7600 | 0.323 | 0.456 | -16.588 | 0 | 3.301 | 0.425 | 0.546
7700 | 0.363 | 0.532 | -16.588 | 0 | 3.376 | 0.349 | 0.849
7800 | 0.403 | 0.613 | -16.588 | 0 | 3.301 | 0.879 | 0.849
7900 | 0.443 | 0.697 | -16.588 | 0 | 3.301 | 0.728 | 0.698
8000 | 0.484 | 0.786 | -16.588 | 0 | 3.301 | 1.41 | 2.365
8100 | 0.524 | 0.879 | -16.588 | 0 | 3.376 | 2.622 | 4.031
8200 | 0.564 | 0.976 | -16.588 | 0 | 3.376 | 3.607 | 7.365
8300 | 0.605 | 0.993 | -16.504 | 0 | 3.376 | 7.168 | 12.214
8400 | 0.645 | 1.029 | -16.436 | 519.966 | 3.301 | 12.244 | 18.426
8500 | 0.685 | 1.021 | -16.319 | 422.459 | 3.301 | 19.214 | 28.124
8600 | 0.726 | 1.05 | -16.235 | 727.931 | 3.301 | 27.169 | 37.215
8700 | 0.766 | 1.066 | -16.134 | 519.954 | 3.301 | 35.124 | 48.883
8800 | 0.806 | 1.07 | -16.017 | 623.954 | 3.301 | 42.549 | 57.823
8900 | 0.847 | 1.077 | -15.899 | 727.931 | 3.301 | 50.201 | 67.066
9000 | 0.887 | 1.089 | -15.782 | 727.936 | 3.301 | 57.019 | 75.551
9100 | 0.927 | 1.121 | -15.681 | 727.931 | 3.376 | 61.792 | 82.067
9200 | 0.968 | 1.107 | -15.53 | 623.948 | 3.301 | 67.172 | 89.189
9300 | 1.008 | 1.131 | -15.413 | 935.913 | 3.301 | 71.111 | 94.189
9400 | 1.048 | 1.125 | -15.262 | 727.936 | 3.301 | 75.051 | 99.038
9500 | 1.089 | 1.14 | -15.128 | 935.913 | 3.301 | 78.081 | 102.977
9600 | 1.129 | 1.143 | -14.977 | 831.925 | 3.301 | 80.43 | 105.856
9700 | 1.169 | 1.182 | -14.86 | 935.913 | 3.301 | 82.551 | 109.19
9800 | 1.209 | 1.21 | -14.725 | 727.936 | 3.301 | 83.688 | 111.16
9900 | 1.25 | 1.207 | -14.558 | 831.937 | 3.301 | 85.43 | 114.645
10000 | 1.29 | 1.209 | -14.39 | 1039.902 | 3.376 | 87.324 | 116.615
10100 | 1.33 | 1.265 | -14.273 | 1039.902 | 5.346 | 84.37 | 121.464
10200 | 1.371 | 1.274 | -14.105 | 727.936 | 8.532 | 82.854 | 125.555
10300 | 1.411 | 1.288 | -13.937 | 1039.913 | 8.456 | 85.203 | 127.676
10400 | 1.451 | 1.339 | -13.803 | 1039.902 | 8.759 | 85.809 | 128.888
10500 | 1.492 | 1.328 | -13.602 | 831.925 | 10.198 | 86.264 | 131.464
10600 | 1.532 | 1.354 | -13.434 | 1247.89 | 10.274 | 86.567 | 133.586
10700 | 1.572 | 1.35 | -13.233 | 1039.908 | 10.577 | 87.173 | 135.101
10800 | 1.613 | 1.367 | -13.048 | 1247.89 | 11.334 | 87.931 | 136.313
10900 | 1.653 | 1.405 | -12.881 | 1143.902 | 11.865 | 87.779 | 136.919
11000 | 1.693 | 1.38 | -12.646 | 1039.902 | 12.546 | 87.4 | 138.131
11100 | 1.734 | 1.426 | -12.478 | 1455.873 | 12.849 | 88.082 | 139.04
11200 | 1.774 | 1.409 | -12.244 | 1039.902 | 12.773 | 87.779 | 139.495
11300 | 1.814 | 1.445 | -12.058 | 1455.873 | 12.622 | 88.082 | 140.707
11400 | 1.855 | 1.469 | -11.857 | 1150.401 | 12.698 | 87.855 | 141.01
11500 | 1.895 | 1.481 | -11.639 | 1247.89 | 14.591 | 87.249 | 142.526
11600 | 1.935 | 1.48 | -11.404 | 1351.873 | 14.97 | 86.87 | 143.586
11700 | 1.975 | 1.483 | -11.169 | 1455.873 | 14.97 | 87.4 | 144.95
11800 | 2.016 | 1.507 | -10.951 | 1455.867 | 15.122 | 87.476 | 144.798
11900 | 2.056 | 1.518 | -10.716 | 1351.885 | 15.728 | 87.097 | 145.405
12000 | 2.096 | 1.534 | -10.482 | 1455.867 | 16.182 | 86.643 | 146.314
12100 | 2.137 | 1.569 | -10.264 | 1455.873 | 16.788 | 86.34 | 147.071
12200 | 2.177 | 1.609 | -10.046 | 1351.879 | 17.167 | 85.203 | 147.98
12300 | 2.217 | 1.586 | -9.761 | 1351.885 | 18.757 | 83.991 | 149.647
12400 | 2.258 | 1.601 | -9.509 | 1767.838 | 19.742 | 84.749 | 149.95
12500 | 2.298 | 1.636 | -9.274 | 1559.861 | 19.363 | 85.279 | 150.102
12600 | 2.338 | 1.625 | -8.989 | 1455.873 | 20.651 | 83.309 | 152.223
12700 | 2.379 | 1.669 | -8.754 | 1767.838 | 20.651 | 83.839 | 152.829
12800 | 2.419 | 1.683 | -8.486 | 1455.873 | 21.257 | 83.385 | 153.284
12900 | 2.419 | 1.673 | -8.235 | 1663.856 | 22.62 | 81.718 | 154.496
13000 | 2.419 | 1.63 | -7.949 | 1559.855 | 22.393 | 82.324 | 154.648
13100 | 2.419 | 1.602 | -7.68 | 1767.844 | 21.03 | 84.142 | 153.435
13200 | 2.419 | 1.542 | -7.378 | 1670.349 | 19.666 | 85.43 | 152.981
13300 | 2.419 | 1.566 | -7.16 | 1871.832 | 17.848 | 87.476 | 150.556
13400 | 2.419 | 1.557 | -6.909 | 1351.882 | 17.394 | 86.718 | 149.95
13500 | 2.419 | 1.547 | -6.657 | 1559.861 | 18.227 | 86.264 | 150.102
13600 | 2.419 | 1.537 | -6.406 | 1559.858 | 17.545 | 86.491 | 149.344
13700 | 2.419 | 1.561 | -6.188 | 1559.867 | 16.939 | 87.097 | 149.041
13800 | 2.419 | 1.568 | -5.953 | 1351.876 | 17.47 | 86.264 | 148.89
13900 | 2.419 | 1.508 | -5.651 | 1455.87 | 18.454 | 85.582 | 149.496
14000 | 2.419 | 1.566 | -5.466 | 1871.832 | 16.636 | 87.097 | 149.344
14100 | 2.419 | 1.556 | -5.215 | 1143.899 | 17.47 | 87.173 | 148.435
14200 | 2.419 | 1.563 | -4.98 | 1559.864 | 18.303 | 85.658 | 149.041
14300 | 2.419 | 1.537 | -4.712 | 1455.87 | 18.151 | 85.506 | 149.496
14400 | 2.419 | 1.544 | -4.477 | 1663.85 | 17.242 | 86.34 | 149.496
14500 | 2.298 | 1.43 | -4.242 | 1455.87 | 17.242 | 86.643 | 148.435
14600 | 2.177 | 1.287 | -3.991 | 1455.87 | 14.516 | 89.9 | 147.677
14700 | 2.056 | 1.2 | -3.806 | 1559.86 | 9.895 | 94.295 | 142.98
14800 | 1.935 | 1.066 | -3.588 | 1143.899 | 7.244 | 96.643 | 137.677
14900 | 1.814 | 1.004 | -3.453 | 1351.88 | 4.891 | 96.189 | 134.343
15000 | 1.693 | 0.947 | -3.336 | 838.424 | 4.209 | 95.658 | 129.343
15100 | 1.572 | 0.878 | -3.218 | 727.935 | 4.209 | 93.158 | 124.949
15200 | 1.451 | 0.813 | -3.118 | 727.936 | 4.209 | 91.34 | 121.009
15300 | 1.33 | 0.754 | -3.034 | 623.945 | 4.134 | 87.931 | 115.554
15400 | 1.209 | 0.699 | -2.967 | 519.952 | 4.209 | 85.127 | 110.705
15500 | 1.089 | 0.649 | -2.916 | 415.962 | 4.209 | 81.188 | 104.796
15600 | 0.968 | 0.569 | -2.849 | 311.973 | 4.209 | 77.551 | 99.795
15700 | 0.847 | 0.512 | -2.816 | 415.962 | 4.209 | 73.763 | 94.795
15800 | 0.726 | 0.442 | -2.782 | 207.984 | 4.209 | 69.293 | 88.431
15900 | 0.605 | 0.36 | -2.749 | 207.978 | 4.209 | 65.278 | 83.734
16000 | 0.484 | 0.283 | -2.732 | 207.983 | 4.134 | 62.095 | 78.885
16100 | 0.363 | 0.193 | -2.715 | 103.99 | 4.209 | 58.989 | 74.945
16200 | 0.242 | 0.092 | -2.698 | 103.994 | 4.209 | 56.11 | 70.854
16300 | 0.121 | 0 | -2.698 | 103.99 | 4.134 | 52.928 | 67.066