## Data
Log File Data
2007-10-31 10:03 | MERIT Configuration Data
Test Description: Shot 8012, 0T field, 4TP
Mode = Triggered
LogFile = C:\MERIT Data\071031 logfile.txt
Trigger-Pulse Delay (s) = 13.970000
FlatTop Pct = 0.600000
Jet Accel Time (s) = 6.000000
Jet Steady State Time (s) = 2.000000
Jet Decel Time (s) = 2.000000
Jet SS Velocity (cm/s) = 1500.000000
Hg Prefill Vol (liter) = 1.000000
Cylinder Retract Speed (cm/s) = 0.500000
Nozzle Dia (cm) = 1.020000
Hg Volume (liter) = 13.700000
Hg Pressure Alarm (bar) = 80.000000
Hg Temperature Alarm (C) = 30.000000
Hyd Fluid Temp Alarm Level (C) = 60.000000
Hg Cyl Inlet Temp Alarm (C) = 30.000000
Sec Air Temp Alarm (C) = 30.000000
Down Pri Win Temp Alarm (C) = 40.000000
Down Bore Air Temp Alarm (min) (C) = 15.000000
Up Bore Air Temp Alarm (min) (C) = 15.000000
Flange Temp Alarm (C) = 40.000000
Upstream Window Alarm (mbar) = 200.000000
Downstream Window Alarm (mbar) = 200.000000
Hg VaporMonitor 1 Alarm (mg/m^3) = 0.050000
Hg VaporMonitor 2 Alarm (mg/m^3) = 0.100000
Time after Trigger | Nominal Command Signal | Actual Command Signal | Syringe Position | Measured Nozzle Velocity | Hg Pressure | Port A Pressure | Port B Pressure
(ms) | (cm/s) | (cm/s) | (cm) | (cm/s) | (bar) | (bar) | (bar)
0 | 0 | 0 | -16.151 | 0 | 0 | 1.485 | -0.06
100 | 0 | 0 | -16.151 | 0 | 0 | 1.561 | 0.092
200 | 0 | 0 | -16.151 | 0 | 0 | 1.561 | 0.092
300 | 0 | 0 | -16.168 | 0 | 0 | 1.334 | 0.243
400 | 0 | 0 | -16.168 | 0 | 0 | 1.41 | 0.243
500 | 0 | 0 | -16.168 | 0 | 0 | 1.258 | 0.395
600 | 0 | 0 | -16.151 | 0 | 0 | 1.561 | -0.363
700 | 0 | 0 | -16.168 | 0 | 0 | 1.41 | 0.092
800 | 0 | 0 | -16.168 | 0 | 0 | 1.334 | -0.06
900 | 0 | 0 | -16.168 | 0 | 0 | 1.258 | -0.363
1000 | 0 | 0 | -16.168 | 0 | 0 | 1.485 | 0.243
1100 | 0 | 0 | -16.168 | 0 | 0 | 1.334 | 0.243
1200 | 0 | 0 | -16.168 | 0 | 0 | 1.41 | 0.092
1300 | 0 | 0 | -16.168 | 0 | 0 | 1.334 | 0.243
1400 | 0 | 0 | -16.168 | 0 | 0 | 1.485 | -0.363
1500 | 0 | 0 | -16.168 | 0 | 0 | 1.41 | 0.092
1600 | 0 | 0 | -16.168 | 0 | 0 | 1.258 | 0.092
1700 | 0 | 0 | -16.168 | 0 | 0 | 1.41 | 0.092
1800 | 0 | 0 | -16.184 | 0 | 0 | 1.485 | 0.395
1900 | 0 | 0 | -16.168 | 0 | 0 | 1.334 | 0.092
2000 | 0 | 0 | -16.168 | 0 | 0 | 1.334 | 0.395
2100 | 0 | 0 | -16.168 | 0 | 0 | 1.41 | -0.06
2200 | 0 | 0 | -16.168 | 0 | 0 | 1.258 | -0.514
2300 | 0 | 0 | -16.168 | 0 | 0 | 1.258 | 0.395
2400 | 0 | 0 | -16.184 | 0 | 0 | 1.182 | 0.243
2500 | 0 | 0 | -16.168 | 0 | 0 | 1.485 | 0.395
2600 | 0 | 0 | -16.168 | 0 | 0 | 1.41 | 0.243
2700 | 0 | 0 | -16.184 | 0 | 0 | 1.41 | -0.363
2800 | 0 | 0 | -16.184 | 0 | 0 | 1.258 | 0.243
2900 | 0 | 0 | -16.184 | 0 | 0 | 1.182 | -0.363
3000 | 0 | 0 | -16.184 | 0 | 0 | 1.334 | -0.06
3100 | 0 | 0 | -16.184 | 0 | 0 | 1.41 | 0.546
3200 | 0 | 0 | -16.184 | 0 | 0 | 1.41 | 0.243
3300 | 0 | 0 | -16.184 | 0 | 0 | 1.182 | 0.092
3400 | 0 | 0 | -16.184 | 0 | 0 | 1.258 | 0.243
3500 | 0 | 0 | -16.184 | 0 | 0 | 1.485 | 0.546
3600 | 0 | 0 | -16.184 | 0 | 0 | 1.485 | 0.243
3700 | 0 | 0 | -16.184 | 0 | 0 | 1.41 | -0.363
3800 | 0 | 0 | -16.184 | 0 | 0 | 1.258 | 0.395
3900 | 0 | 0 | -16.184 | 0 | 0 | 1.258 | 0.395
4000 | 0 | 0 | -16.184 | 0 | 0 | 1.258 | -0.06
4100 | 0 | 0 | -16.184 | 0 | 0 | 1.485 | 0.546
4200 | 0 | 0 | -16.184 | 0 | 0 | 1.485 | -0.363
4300 | 0 | 0 | -16.184 | 0 | 0 | 1.41 | -0.363
4400 | 0 | 0 | -16.184 | 0 | 0 | 1.334 | 0.243
4500 | 0 | 0 | -16.184 | 0 | 0 | 1.334 | -0.06
4600 | 0 | 0 | -16.184 | 0 | 0 | 1.637 | -0.06
4700 | 0 | 0 | -16.184 | 0 | 0 | 1.561 | 0.092
4800 | 0 | 0 | -16.184 | 0 | 0 | 1.637 | 0.092
4900 | 0 | 0 | -16.184 | 0 | 0 | 1.182 | 0.092
5000 | 0 | 0 | -16.184 | 0 | 0 | 1.334 | 0.092
5100 | 0 | 0 | -16.184 | 0 | 0 | 1.334 | 0.092
5200 | 0 | 0 | -16.184 | 0 | 0 | 1.41 | 0.395
5300 | 0 | 0 | -16.201 | 0 | 0 | 1.41 | 0.092
5400 | 0 | 0 | -16.201 | 0 | 0 | 1.41 | 0.243
5500 | 0 | 0 | -16.184 | 0 | 0 | 1.334 | -0.06
5600 | 0 | 0 | -16.184 | 0 | 0 | 1.41 | -0.06
5700 | 0 | 0 | -16.201 | 0 | 0 | 1.258 | 0.395
5800 | 0 | 0 | -16.201 | 0 | 0 | 1.258 | -0.514
5900 | 0 | 0 | -16.184 | 0 | 0 | 1.258 | -0.363
6000 | 0 | 0 | -16.184 | 0 | 0 | 1.334 | -0.363
6100 | 0 | 0 | -16.201 | 0 | 0 | 1.258 | 0.092
6200 | 0 | 0 | -16.201 | 0 | 0 | 1.334 | 0.395
6300 | 0 | 0 | -16.201 | 0 | 0 | 1.334 | 0.395
6400 | 0 | 0 | -16.184 | 0 | 0 | 1.41 | -0.363
6500 | 0 | 0 | -16.201 | 0 | 0 | 1.713 | -0.06
6600 | 0 | 0 | -16.201 | 0 | 0 | 1.41 | -0.06
6700 | 0 | 0 | -16.201 | 0 | 0 | 1.334 | 0.092
6800 | 0 | 0 | -16.201 | 0 | 0 | 1.485 | -0.06
6900 | 0.04 | 0.04 | -16.201 | 0 | 14.061 | 1.334 | 0.092
7000 | 0.081 | 0.081 | -16.201 | 0 | 14.061 | 1.334 | 0.092
7100 | 0.121 | 0.133 | -16.201 | 0 | 14.061 | 1.334 | 0.092
7200 | 0.161 | 0.189 | -16.201 | 0 | 13.985 | 1.334 | 0.698
7300 | 0.202 | 0.25 | -16.201 | 0 | 14.061 | 1.485 | 0.243
7400 | 0.242 | 0.314 | -16.201 | 0 | 13.985 | 1.41 | 0.546
7500 | 0.282 | 0.383 | -16.201 | 0 | 14.061 | 1.031 | 1.304
7600 | 0.323 | 0.472 | -16.218 | 0 | 13.985 | 1.182 | 0.849
7700 | 0.363 | 0.549 | -16.218 | -103.988 | 13.985 | 1.107 | 1.152
7800 | 0.403 | 0.613 | -16.201 | 0 | 13.985 | 0.955 | 1.001
7900 | 0.443 | 0.697 | -16.201 | 103.988 | 14.061 | 1.182 | 1.759
8000 | 0.484 | 0.786 | -16.201 | 0 | 14.061 | 2.091 | 3.122
8100 | 0.524 | 0.879 | -16.201 | 0 | 14.061 | 3.152 | 5.395
8200 | 0.564 | 0.959 | -16.184 | 0 | 13.985 | 4.97 | 9.335
8300 | 0.605 | 1.009 | -16.134 | 103.988 | 13.985 | 8.607 | 14.487
8400 | 0.645 | 1.014 | -16.034 | 311.989 | 14.061 | 15.123 | 22.214
8500 | 0.685 | 1.039 | -15.95 | 623.942 | 14.061 | 22.472 | 31.003
8600 | 0.726 | 1.051 | -15.849 | 519.942 | 13.985 | 30.502 | 41.004
8700 | 0.766 | 1.067 | -15.748 | 623.948 | 14.061 | 39.442 | 52.52
8800 | 0.806 | 1.071 | -15.631 | 623.948 | 14.061 | 47.776 | 62.823
8900 | 0.847 | 1.078 | -15.514 | 727.936 | 13.985 | 53.383 | 70.096
9000 | 0.887 | 1.09 | -15.396 | 727.931 | 13.834 | 59.747 | 78.733
9100 | 0.927 | 1.106 | -15.279 | 727.936 | 13.985 | 64.899 | 85.249
9200 | 0.968 | 1.092 | -15.128 | 727.936 | 13.985 | 70.051 | 90.855
9300 | 1.008 | 1.132 | -15.027 | 935.913 | 13.985 | 73.157 | 95.704
9400 | 1.048 | 1.143 | -14.893 | 623.948 | 13.985 | 76.339 | 99.492
9500 | 1.089 | 1.125 | -14.725 | 831.925 | 14.061 | 79.521 | 103.887
9600 | 1.129 | 1.16 | -14.608 | 1039.913 | 13.985 | 82.021 | 107.22
9700 | 1.169 | 1.15 | -14.44 | 727.936 | 13.985 | 84.067 | 109.341
9800 | 1.209 | 1.194 | -14.323 | 1039.902 | 14.061 | 85.506 | 111.614
9900 | 1.25 | 1.191 | -14.155 | 727.931 | 13.985 | 86.946 | 114.039
10000 | 1.29 | 1.21 | -14.004 | 1039.908 | 13.985 | 88.234 | 115.857
10100 | 1.33 | 1.249 | -13.87 | 935.925 | 13.985 | 84.37 | 121.312
10200 | 1.371 | 1.292 | -13.736 | 831.925 | 13.91 | 84.521 | 124.342
10300 | 1.411 | 1.306 | -13.568 | 831.925 | 13.985 | 85.506 | 126.767
10400 | 1.451 | 1.307 | -13.384 | 1039.902 | 13.985 | 86.264 | 129.646
10500 | 1.492 | 1.295 | -13.183 | 1143.902 | 13.985 | 86.946 | 130.707
10600 | 1.532 | 1.321 | -13.015 | 1247.89 | 13.985 | 88.309 | 131.616
10700 | 1.572 | 1.351 | -12.847 | 1039.902 | 13.985 | 88.234 | 133.282
10800 | 1.613 | 1.351 | -12.646 | 1039.908 | 13.985 | 88.082 | 134.949
10900 | 1.653 | 1.389 | -12.478 | 1247.89 | 13.985 | 88.158 | 135.858
11000 | 1.693 | 1.364 | -12.244 | 1039.902 | 13.985 | 88.158 | 136.919
11100 | 1.734 | 1.426 | -12.092 | 1455.873 | 13.985 | 88.764 | 137.374
11200 | 1.774 | 1.392 | -11.84 | 942.424 | 13.985 | 89.294 | 137.828
11300 | 1.814 | 1.412 | -11.639 | 1559.861 | 13.985 | 88.991 | 139.495
11400 | 1.855 | 1.437 | -11.438 | 1247.878 | 13.985 | 89.446 | 139.04
11500 | 1.895 | 1.465 | -11.236 | 1247.89 | 13.985 | 88.84 | 139.95
11600 | 1.935 | 1.464 | -11.002 | 1247.896 | 14.591 | 88.158 | 141.162
11700 | 1.975 | 1.501 | -10.8 | 1455.867 | 14.97 | 88.309 | 142.677
11800 | 2.016 | 1.475 | -10.532 | 1247.896 | 15.728 | 88.006 | 143.435
11900 | 2.056 | 1.519 | -10.331 | 1663.844 | 15.425 | 88.158 | 143.738
12000 | 2.096 | 1.551 | -10.113 | 1247.884 | 16.182 | 88.612 | 144.344
12100 | 2.137 | 1.537 | -9.844 | 1351.885 | 17.621 | 86.87 | 145.708
12200 | 2.177 | 1.56 | -9.61 | 1663.85 | 18.076 | 86.946 | 146.162
12300 | 2.217 | 1.554 | -9.341 | 1455.873 | 18.227 | 87.097 | 147.223
12400 | 2.258 | 1.602 | -9.123 | 1663.85 | 18.303 | 86.567 | 147.374
12500 | 2.298 | 1.587 | -8.838 | 1351.879 | 19.742 | 84.673 | 149.041
12600 | 2.338 | 1.626 | -8.603 | 1767.844 | 19.666 | 85.506 | 149.496
12700 | 2.379 | 1.67 | -8.369 | 1455.873 | 20.651 | 85.506 | 149.95
12800 | 2.419 | 1.633 | -8.05 | 1455.867 | 22.393 | 83.839 | 151.162
12900 | 2.419 | 1.639 | -7.814 | 1975.827 | 22.09 | 84.142 | 152.981
13000 | 2.419 | 1.58 | -7.512 | 1462.366 | 21.939 | 84.749 | 152.375
13100 | 2.419 | 1.57 | -7.261 | 1871.832 | 20.272 | 86.491 | 151.465
13200 | 2.419 | 1.56 | -7.009 | 1559.861 | 18.909 | 87.552 | 149.496
13300 | 2.419 | 1.534 | -6.741 | 1559.864 | 18.682 | 87.4 | 149.496
13400 | 2.419 | 1.507 | -6.473 | 1663.85 | 17.621 | 88.234 | 148.283
13500 | 2.419 | 1.531 | -6.255 | 1663.856 | 16.636 | 88.915 | 147.677
13600 | 2.419 | 1.505 | -5.986 | 1351.876 | 17.242 | 88.006 | 146.768
13700 | 2.419 | 1.512 | -5.752 | 1663.853 | 16.636 | 88.309 | 147.071
13800 | 2.419 | 1.519 | -5.517 | 1455.873 | 16.333 | 88.612 | 146.162
13900 | 2.419 | 1.526 | -5.282 | 1455.87 | 16.788 | 88.082 | 146.617
14000 | 2.419 | 1.55 | -5.064 | 1455.87 | 17.091 | 87.779 | 146.465
14100 | 2.419 | 1.524 | -4.796 | 1351.876 | 17.697 | 87.097 | 147.071
14200 | 2.419 | 1.531 | -4.561 | 1663.856 | 17.242 | 87.476 | 147.526
14300 | 2.419 | 1.555 | -4.343 | 1455.87 | 17.091 | 87.931 | 146.92
14400 | 2.419 | 1.528 | -4.075 | 1351.876 | 18.227 | 86.643 | 147.677
14500 | 2.298 | 1.431 | -3.857 | 1663.856 | 17.545 | 87.173 | 147.526
14600 | 2.177 | 1.288 | -3.605 | 1351.874 | 17.167 | 89.9 | 145.405
14700 | 2.056 | 1.133 | -3.352 | 1559.866 | 14.97 | 95.507 | 141.313
14800 | 1.935 | 1.05 | -3.185 | 1566.359 | 14.97 | 98.462 | 137.374
14900 | 1.814 | 0.988 | -3.051 | 1039.908 | 15.122 | 97.78 | 132.676
15000 | 1.693 | 0.931 | -2.933 | 831.925 | 15.122 | 97.174 | 127.525
15100 | 1.572 | 0.845 | -2.799 | 727.935 | 15.046 | 93.916 | 123.433
15200 | 1.451 | 0.815 | -2.732 | 831.925 | 15.122 | 91.794 | 119.797
15300 | 1.33 | 0.755 | -2.648 | 415.962 | 15.122 | 88.915 | 114.796
15400 | 1.209 | 0.7 | -2.581 | 519.957 | 15.122 | 85.582 | 110.099
15500 | 1.089 | 0.616 | -2.497 | 415.962 | 15.046 | 82.248 | 105.099
15600 | 0.968 | 0.554 | -2.447 | 519.954 | 15.046 | 78.46 | 100.098
15700 | 0.847 | 0.496 | -2.413 | 311.971 | 15.122 | 74.521 | 94.34
15800 | 0.726 | 0.426 | -2.38 | 207.981 | 15.046 | 69.748 | 88.128
15900 | 0.605 | 0.344 | -2.346 | 207.981 | 15.046 | 65.808 | 83.734
16000 | 0.484 | 0.267 | -2.329 | 207.983 | 14.97 | 62.474 | 78.127
16100 | 0.363 | 0.178 | -2.313 | 103.99 | 15.046 | 59.141 | 74.945
16200 | 0.242 | 0.093 | -2.313 | 103.991 | 15.122 | 57.247 | 71.157
16300 | 0.121 | 0 | -2.296 | 0 | 15.122 | 53.534 | 67.824