## Data
Log File Data
2007-10-31 15:53 | MERIT Configuration Data
Test Description: Shot 8041, 7T field, Pump-Probe, 15+5 TP
Mode = Triggered
LogFile = C:\MERIT Data\071031 logfile.txt
Trigger-Pulse Delay (s) = 13.970000
FlatTop Pct = 0.600000
Jet Accel Time (s) = 6.000000
Jet Steady State Time (s) = 2.000000
Jet Decel Time (s) = 2.000000
Jet SS Velocity (cm/s) = 1500.000000
Hg Prefill Vol (liter) = 1.000000
Cylinder Retract Speed (cm/s) = 0.500000
Nozzle Dia (cm) = 1.020000
Hg Volume (liter) = 13.700000
Hg Pressure Alarm (bar) = 80.000000
Hg Temperature Alarm (C) = 30.000000
Hyd Fluid Temp Alarm Level (C) = 60.000000
Hg Cyl Inlet Temp Alarm (C) = 30.000000
Sec Air Temp Alarm (C) = 30.000000
Down Pri Win Temp Alarm (C) = 40.000000
Down Bore Air Temp Alarm (min) (C) = 15.000000
Up Bore Air Temp Alarm (min) (C) = 15.000000
Flange Temp Alarm (C) = 40.000000
Upstream Window Alarm (mbar) = 200.000000
Downstream Window Alarm (mbar) = 200.000000
Hg VaporMonitor 1 Alarm (mg/m^3) = 0.050000
Hg VaporMonitor 2 Alarm (mg/m^3) = 0.100000
Time after Trigger | Nominal Command Signal | Actual Command Signal | Syringe Position | Measured Nozzle Velocity | Hg Pressure | Port A Pressure | Port B Pressure
(ms) | (cm/s) | (cm/s) | (cm) | (cm/s) | (bar) | (bar) | (bar)
0 | 0 | 0 | -15.463 | 0 | 0 | 1.182 | -0.06
100 | 0 | 0 | -15.447 | 0 | 0 | 1.182 | 0.092
200 | 0 | 0 | -15.447 | 0 | 0 | 1.41 | 0.243
300 | 0 | 0 | -15.463 | 0 | 0 | 1.182 | 0.092
400 | 0 | 0 | -15.463 | 0 | 0 | 1.41 | -0.363
500 | 0 | 0 | -15.463 | 0 | 0 | 1.258 | 0.092
600 | 0 | 0 | -15.447 | 0 | 0 | 1.334 | 0.092
700 | 0 | 0 | -15.463 | 0 | 0 | 1.258 | 0.092
800 | 0 | 0 | -15.463 | 0 | 0 | 1.41 | -0.514
900 | 0 | 0 | -15.463 | 0 | 0 | 1.41 | -0.363
1000 | 0 | 0 | -15.463 | 0 | 0 | 1.334 | -0.363
1100 | 0 | 0 | -15.463 | 0 | 0 | 1.258 | -0.06
1200 | 0 | 0 | -15.463 | 0 | 0 | 1.258 | 0.092
1300 | 0 | 0 | -15.463 | 0 | 0 | 1.334 | -0.06
1400 | 0 | 0 | -15.463 | 0 | 0 | 1.334 | -0.363
1500 | 0 | 0 | -15.463 | 0 | 0 | 1.258 | -0.363
1600 | 0 | 0 | -15.48 | 0 | 0 | 1.258 | -0.06
1700 | 0 | 0 | -15.463 | 0 | 0 | 1.182 | -0.363
1800 | 0 | 0 | -15.48 | 0 | 0 | 1.334 | -0.514
1900 | 0 | 0 | -15.463 | 0 | 0 | 1.182 | -0.363
2000 | 0 | 0 | -15.48 | 0 | 0 | 1.334 | 0.243
2100 | 0 | 0 | -15.463 | 0 | 0 | 1.334 | 0.092
2200 | 0 | 0 | -15.463 | 0 | 0 | 1.41 | 0.243
2300 | 0 | 0 | -15.463 | 0 | 0 | 1.182 | -0.06
2400 | 0 | 0 | -15.48 | 0 | 0 | 1.41 | -0.06
2500 | 0 | 0 | -15.48 | 0 | 0 | 1.258 | -0.06
2600 | 0 | 0 | -15.48 | 0 | 0 | 1.182 | -0.363
2700 | 0 | 0 | -15.463 | 0 | 0 | 1.182 | -0.06
2800 | 0 | 0 | -15.48 | 0 | 0 | 1.334 | -0.06
2900 | 0 | 0 | -15.48 | 0 | 0 | 1.258 | -0.06
3000 | 0 | 0 | -15.48 | 0 | 0 | 1.334 | -0.06
3100 | 0 | 0 | -15.48 | 0 | 0 | 1.334 | -0.363
3200 | 0 | 0 | -15.48 | 0 | 0 | 1.182 | -0.514
3300 | 0 | 0 | -15.48 | 0 | 0 | 1.334 | 0.092
3400 | 0 | 0 | -15.48 | 0 | 0 | 1.41 | -0.06
3500 | 0 | 0 | -15.48 | 0 | 0 | 1.41 | 0.092
3600 | 0 | 0 | -15.463 | 0 | 0 | 1.258 | -0.514
3700 | 0 | 0 | -15.48 | 0 | 0 | 1.182 | -0.666
3800 | 0 | 0 | -15.48 | 0 | 0 | 1.258 | -0.363
3900 | 0 | 0 | -15.48 | 0 | 0 | 1.485 | 0.243
4000 | 0 | 0 | -15.48 | 0 | 0 | 1.258 | 0.092
4100 | 0 | 0 | -15.48 | 0 | 0 | 1.258 | -0.363
4200 | 0 | 0 | -15.48 | 0 | 0 | 1.182 | -0.514
4300 | 0 | 0 | -15.48 | 0 | 0 | 1.334 | -0.363
4400 | 0 | 0 | -15.48 | 0 | 0 | 1.41 | -0.514
4500 | 0 | 0 | -15.48 | 0 | 0 | 1.334 | -0.06
4600 | 0 | 0 | -15.48 | 0 | 0 | 1.258 | 0.092
4700 | 0 | 0 | -15.48 | 0 | 0 | 1.182 | -0.514
4800 | 0 | 0 | -15.497 | 0 | 0 | 1.182 | -0.363
4900 | 0 | 0 | -15.48 | 0 | 0 | 1.182 | -0.514
5000 | 0 | 0 | -15.497 | 0 | 0 | 1.334 | -0.514
5100 | 0 | 0 | -15.48 | 0 | 0 | 1.41 | -0.666
5200 | 0 | 0 | -15.48 | 0 | 0 | 1.258 | 0.092
5300 | 0 | 0 | -15.497 | 0 | 0 | 1.182 | -0.514
5400 | 0 | 0 | -15.48 | 0 | 0 | 1.258 | -0.363
5500 | 0 | 0 | -15.497 | 0 | 0 | 1.334 | -0.363
5600 | 0 | 0 | -15.497 | 0 | 0 | 1.41 | 0.092
5700 | 0 | 0 | -15.497 | 0 | 0 | 1.334 | 0.092
5800 | 0 | 0 | -15.497 | 0 | 0 | 1.258 | -0.363
5900 | 0 | 0 | -15.497 | 0 | 0 | 1.334 | -0.817
6000 | 0 | 0 | -15.497 | 0 | 0 | 1.258 | -0.363
6100 | 0 | 0 | -15.497 | 0 | 0 | 1.41 | -0.363
6200 | 0 | 0 | -15.497 | 0 | 0 | 1.182 | -0.06
6300 | 0 | 0 | -15.497 | 0 | 0 | 1.334 | 0.092
6400 | 0 | 0 | -15.497 | 0 | 0 | 1.258 | -0.363
6500 | 0 | 0 | -15.497 | 0 | 0 | 1.258 | -0.514
6600 | 0 | 0 | -15.497 | 0 | 0 | 1.334 | -0.363
6700 | 0 | 0 | -15.497 | 0 | 0 | 1.41 | -0.363
6800 | 0 | 0 | -15.497 | 0 | 0 | 1.258 | 0.092
6900 | 0.04 | 0.04 | -15.497 | 0 | 54.973 | 1.182 | 0.092
7000 | 0.081 | 0.081 | -15.497 | 0 | 54.973 | 1.258 | -0.06
7100 | 0.121 | 0.133 | -15.497 | 0 | 55.049 | 1.258 | 0.092
7200 | 0.161 | 0.189 | -15.497 | 0 | 55.276 | 1.258 | 0.092
7300 | 0.202 | 0.25 | -15.497 | 0 | 55.049 | 1.258 | -0.06
7400 | 0.242 | 0.314 | -15.497 | 0 | 54.973 | 1.334 | 0.092
7500 | 0.282 | 0.383 | -15.497 | 0 | 55.428 | 1.031 | 0.092
7600 | 0.323 | 0.456 | -15.497 | 0 | 55.2 | 0.879 | 0.698
7700 | 0.363 | 0.532 | -15.497 | 0 | 55.882 | 0.879 | 0.849
7800 | 0.403 | 0.613 | -15.497 | 0 | 55.579 | 0.879 | 0.849
7900 | 0.443 | 0.697 | -15.497 | 0 | 54.973 | 1.031 | 1.001
8000 | 0.484 | 0.769 | -15.48 | 0 | 55.125 | 1.41 | 2.516
8100 | 0.524 | 0.879 | -15.497 | 103.994 | 55.049 | 2.849 | 4.183
8200 | 0.564 | 0.959 | -15.48 | -103.994 | 55.049 | 4.061 | 7.517
8300 | 0.605 | 1.009 | -15.43 | 103.994 | 55.125 | 7.698 | 12.668
8400 | 0.645 | 1.047 | -15.363 | 311.977 | 55.049 | 12.85 | 19.942
8500 | 0.685 | 1.022 | -15.229 | 415.954 | 55.2 | 22.017 | 30.245
8600 | 0.726 | 1.034 | -15.128 | 831.925 | 54.897 | 30.275 | 41.307
8700 | 0.766 | 1.067 | -15.044 | 623.948 | 54.443 | 37.851 | 50.247
8800 | 0.806 | 1.087 | -14.943 | 519.96 | 54.746 | 45.655 | 60.853
8900 | 0.847 | 1.095 | -14.826 | 623.942 | 55.579 | 52.246 | 69.642
9000 | 0.887 | 1.09 | -14.692 | 727.936 | 55.276 | 59.065 | 77.067
9100 | 0.927 | 1.106 | -14.575 | 831.925 | 55.049 | 64.974 | 85.097
9200 | 0.968 | 1.108 | -14.44 | 727.936 | 54.973 | 68.763 | 90.098
9300 | 1.008 | 1.132 | -14.323 | 831.925 | 54.519 | 72.551 | 95.098
9400 | 1.048 | 1.143 | -14.189 | 727.931 | 54.519 | 76.036 | 100.098
9500 | 1.089 | 1.158 | -14.055 | 831.925 | 54.594 | 78.915 | 104.038
9600 | 1.129 | 1.144 | -13.887 | 831.925 | 54.67 | 82.097 | 107.675
9700 | 1.169 | 1.167 | -13.753 | 1039.913 | 54.519 | 84.37 | 110.099
9800 | 1.209 | 1.194 | -13.619 | 831.925 | 54.897 | 86.112 | 111.917
9900 | 1.25 | 1.191 | -13.451 | 831.925 | 54.822 | 86.87 | 114.645
10000 | 1.29 | 1.227 | -13.317 | 1039.908 | 54.973 | 88.082 | 116.615
10100 | 1.33 | 1.249 | -13.166 | 831.919 | 51.489 | 84.142 | 121.918
10200 | 1.371 | 1.292 | -13.032 | 935.925 | 51.867 | 84.673 | 124.949
10300 | 1.411 | 1.306 | -12.864 | 831.925 | 51.262 | 85.809 | 126.918
10400 | 1.451 | 1.307 | -12.68 | 1039.908 | 51.792 | 86.34 | 129.797
10500 | 1.492 | 1.329 | -12.512 | 1143.902 | 52.019 | 86.946 | 131.464
10600 | 1.532 | 1.338 | -12.327 | 1039.902 | 51.943 | 87.324 | 133.282
10700 | 1.572 | 1.333 | -12.125 | 1143.902 | 51.64 | 88.082 | 134.343
10800 | 1.613 | 1.317 | -11.907 | 1254.384 | 51.565 | 88.84 | 134.798
10900 | 1.653 | 1.355 | -11.739 | 1351.879 | 51.716 | 89.446 | 135.252
11000 | 1.693 | 1.38 | -11.555 | 1039.913 | 51.413 | 88.915 | 136.01
11100 | 1.734 | 1.409 | -11.37 | 1143.89 | 51.489 | 88.006 | 137.525
11200 | 1.774 | 1.409 | -11.152 | 1143.908 | 51.489 | 88.234 | 138.283
11300 | 1.814 | 1.429 | -10.951 | 1351.879 | 51.262 | 88.688 | 139.495
11400 | 1.855 | 1.454 | -10.75 | 1247.884 | 51.186 | 88.915 | 139.798
11500 | 1.895 | 1.465 | -10.532 | 1247.89 | 50.959 | 88.158 | 141.313
11600 | 1.935 | 1.464 | -10.297 | 1351.879 | 55.276 | 88.082 | 142.677
11700 | 1.975 | 1.484 | -10.079 | 1455.873 | 55.125 | 88.385 | 143.435
11800 | 2.016 | 1.508 | -9.861 | 1351.879 | 54.973 | 88.158 | 143.435
11900 | 2.056 | 1.519 | -9.626 | 1351.879 | 55.049 | 88.082 | 144.95
12000 | 2.096 | 1.551 | -9.408 | 1455.873 | 55.049 | 86.946 | 145.405
12100 | 2.137 | 1.554 | -9.157 | 1351.873 | 54.67 | 86.643 | 146.768
12200 | 2.177 | 1.56 | -8.905 | 1559.867 | 54.14 | 86.264 | 147.98
12300 | 2.217 | 1.588 | -8.671 | 1559.861 | 53.913 | 86.264 | 148.132
12400 | 2.258 | 1.636 | -8.453 | 1455.867 | 54.746 | 85.733 | 148.89
12500 | 2.298 | 1.604 | -8.151 | 1351.879 | 54.064 | 84.673 | 150.708
12600 | 2.338 | 1.61 | -7.882 | 1871.832 | 54.519 | 84.9 | 150.859
12700 | 2.379 | 1.618 | -7.613 | 1663.853 | 54.064 | 85.506 | 151.011
12800 | 2.419 | 1.632 | -7.345 | 1670.349 | 54.67 | 85.203 | 151.314
12900 | 2.419 | 1.639 | -7.11 | 1663.856 | 53.761 | 84.749 | 152.072
13000 | 2.419 | 1.613 | -6.842 | 1455.87 | 53.837 | 84.37 | 152.981
13100 | 2.419 | 1.587 | -6.573 | 1663.85 | 54.367 | 84.824 | 152.223
13200 | 2.419 | 1.577 | -6.322 | 1663.853 | 54.216 | 86.188 | 151.162
13300 | 2.419 | 1.517 | -6.02 | 1559.861 | 54.822 | 86.718 | 150.708
13400 | 2.419 | 1.524 | -5.785 | 1871.832 | 54.67 | 88.309 | 149.95
13500 | 2.419 | 1.548 | -5.567 | 1455.87 | 54.746 | 88.537 | 147.526
13600 | 2.419 | 1.522 | -5.299 | 1351.882 | 54.367 | 87.324 | 148.283
13700 | 2.419 | 1.545 | -5.081 | 1663.85 | 54.594 | 87.779 | 148.283
13800 | 2.419 | 1.519 | -4.812 | 1351.882 | 54.443 | 87.703 | 148.132
13900 | 2.419 | 1.526 | -4.578 | 1663.847 | 54.519 | 87.552 | 147.829
14000 | 2.419 | 1.517 | -4.326 | 1455.873 | 54.594 | 88.082 | 147.829
14100 | 2.419 | 1.54 | -4.108 | 1559.864 | 61.866 | 87.779 | 147.071
14200 | 2.419 | 1.531 | -3.857 | 1351.876 | 62.093 | 86.87 | 147.829
14300 | 2.419 | 1.571 | -3.655 | 1559.86 | 62.245 | 87.097 | 147.829
14400 | 2.419 | 1.51 | -3.352 | 1247.893 | 62.245 | 86.188 | 148.283
14500 | 2.298 | 1.413 | -3.134 | 1878.332 | 62.093 | 88.612 | 147.526
14600 | 2.177 | 1.304 | -2.916 | 1351.882 | 57.473 | 91.567 | 145.708
14700 | 2.056 | 1.166 | -2.682 | 1351.876 | 58.306 | 93.688 | 142.829
14800 | 1.935 | 1.066 | -2.497 | 1455.87 | 58.533 | 97.174 | 137.222
14900 | 1.814 | 1.005 | -2.363 | 1143.9 | 62.245 | 97.174 | 133.434
15000 | 1.693 | 0.965 | -2.262 | 831.925 | 61.79 | 96.34 | 128.131
15100 | 1.572 | 0.896 | -2.145 | 623.944 | 62.017 | 93.84 | 125.252
15200 | 1.451 | 0.815 | -2.028 | 727.935 | 62.396 | 92.325 | 120.1
15300 | 1.33 | 0.755 | -1.944 | 727.935 | 63.229 | 89.9 | 116.312
15400 | 1.209 | 0.7 | -1.877 | 519.955 | 61.942 | 86.264 | 111.311
15500 | 1.089 | 0.633 | -1.81 | 415.962 | 62.32 | 82.93 | 105.25
15600 | 0.968 | 0.57 | -1.759 | 415.965 | 61.866 | 79.218 | 100.25
15700 | 0.847 | 0.513 | -1.726 | 311.97 | 62.396 | 74.596 | 94.947
15800 | 0.726 | 0.443 | -1.692 | 207.981 | 62.396 | 70.202 | 89.037
15900 | 0.605 | 0.378 | -1.675 | 207.984 | 62.775 | 66.035 | 83.734
16000 | 0.484 | 0.284 | -1.642 | 103.989 | 62.699 | 62.702 | 79.339
16100 | 0.363 | 0.194 | -1.625 | 207.981 | 62.775 | 59.595 | 75.551
16200 | 0.242 | 0.093 | -1.608 | 103.992 | 62.396 | 56.641 | 72.369
16300 | 0.121 | 0 | -1.608 | 103.989 | 62.396 | 54.519 | 68.884