## Data
Log File Data
2007-11-02 15:26 | MERIT Configuration Data
Test Description: Shot 9011, 5T field, 24GeV, 2.5TP
Mode = Triggered
LogFile = C:\MERIT Data\071102 logfile.txt
Trigger-Pulse Delay (s) = 32.220000
FlatTop Pct = 0.600000
Jet Accel Time (s) = 6.000000
Jet Steady State Time (s) = 2.000000
Jet Decel Time (s) = 2.000000
Jet SS Velocity (cm/s) = 1500.000000
Hg Prefill Vol (liter) = 1.000000
Cylinder Retract Speed (cm/s) = 0.500000
Nozzle Dia (cm) = 1.020000
Hg Volume (liter) = 13.700000
Hg Pressure Alarm (bar) = 80.000000
Hg Temperature Alarm (C) = 30.000000
Hyd Fluid Temp Alarm Level (C) = 60.000000
Hg Cyl Inlet Temp Alarm (C) = 30.000000
Sec Air Temp Alarm (C) = 30.000000
Down Pri Win Temp Alarm (C) = 40.000000
Down Bore Air Temp Alarm (min) (C) = 15.000000
Up Bore Air Temp Alarm (min) (C) = 15.000000
Flange Temp Alarm (C) = 40.000000
Upstream Window Alarm (mbar) = 200.000000
Downstream Window Alarm (mbar) = 200.000000
Hg VaporMonitor 1 Alarm (mg/m^3) = 0.050000
Hg VaporMonitor 2 Alarm (mg/m^3) = 0.100000
Time after Trigger | Nominal Command Signal | Actual Command Signal | Syringe Position | Measured Nozzle Velocity | Hg Pressure | Port A Pressure | Port B Pressure
(ms) | (cm/s) | (cm/s) | (cm) | (cm/s) | (bar) | (bar) | (bar)
0 | 0 | 0 | -14.608 | 0 | 0 | 2.091 | 1.152
100 | 0 | 0 | -14.608 | 0 | 0 | 2.167 | 1.455
200 | 0 | 0 | -14.591 | 0 | 0 | 1.94 | 1.455
300 | 0 | 0 | -14.608 | 0 | 0 | 1.713 | 1.001
400 | 0 | 0 | -14.625 | 0 | 0 | 1.788 | 1.152
500 | 0 | 0 | -14.608 | 0 | 0 | 1.94 | 1.152
600 | 0 | 0 | -14.608 | 0 | 0 | 1.864 | 1.001
700 | 0 | 0 | -14.608 | 0 | 0 | 2.091 | 1.304
800 | 0 | 0 | -14.608 | 0 | 0 | 1.94 | 1.455
900 | 0 | 0 | -14.625 | 0 | 0 | 1.713 | 1.152
1000 | 0 | 0 | -14.608 | 0 | 0 | 1.864 | 1.001
1100 | 0 | 0 | -14.608 | 0 | 0 | 1.864 | 1.304
1200 | 0 | 0 | -14.608 | 0 | 0 | 1.94 | 1.152
1300 | 0 | 0 | -14.608 | 0 | 0 | 2.091 | 1.001
1400 | 0 | 0 | -14.625 | 0 | 0 | 1.94 | 1.759
1500 | 0 | 0 | -14.625 | 0 | 0 | 1.713 | 1.304
1600 | 0 | 0 | -14.625 | 0 | 0 | 1.788 | 1.152
1700 | 0 | 0 | -14.625 | 0 | 0 | 1.94 | 1.152
1800 | 0 | 0 | -14.625 | 0 | 0 | 1.788 | 1.152
1900 | 0 | 0 | -14.625 | 0 | 0 | 1.94 | 1.152
2000 | 0 | 0 | -14.625 | 0 | 0 | 1.788 | 1.152
2100 | 0 | 0 | -14.625 | 0 | 0 | 1.713 | 1.152
2200 | 0 | 0 | -14.642 | 0 | 0 | 1.713 | 1.304
2300 | 0 | 0 | -14.642 | 0 | 0 | 1.561 | 1.001
2400 | 0 | 0 | -14.642 | 0 | 0 | 1.788 | 1.152
2500 | 0 | 0 | -14.642 | 0 | 0 | 1.713 | 1.152
2600 | 0 | 0 | -14.642 | 0 | 0 | 1.561 | 1.607
2700 | 0 | 0 | -14.658 | 0 | 0 | 1.561 | 1.152
2800 | 0 | 0 | -14.642 | 0 | 0 | 1.637 | 1.001
2900 | 0 | 0 | -14.642 | 0 | 0 | 1.637 | 1.001
3000 | 0 | 0 | -14.642 | 0 | 0 | 1.637 | 1.152
3100 | 0 | 0 | -14.642 | 0 | 0 | 1.41 | 1.607
3200 | 0 | 0 | -14.642 | 0 | 0 | 1.182 | 1.304
3300 | 0 | 0 | -14.642 | 0 | 0 | 1.561 | 1.001
3400 | 0 | 0 | -14.642 | 0 | 0 | 1.637 | 1.152
3500 | 0 | 0 | -14.658 | 0 | 0 | 1.637 | 1.304
3600 | 0 | 0 | -14.658 | 0 | 0 | 1.561 | 1.152
3700 | 0 | 0 | -14.642 | 0 | 0 | 1.637 | 1.001
3800 | 0 | 0 | -14.658 | 0 | 0 | 1.788 | 1.001
3900 | 0 | 0 | -14.658 | 0 | 0 | 1.788 | 1.152
4000 | 0 | 0 | -14.642 | 0 | 0 | 1.41 | 0.698
4100 | 0 | 0 | -14.642 | 0 | 0 | 1.334 | 1.152
4200 | 0 | 0 | -14.642 | 0 | 0 | 1.258 | 1.304
4300 | 0 | 0 | -14.658 | 0 | 0 | 1.41 | 1.001
4400 | 0 | 0 | -14.658 | 0 | 0 | 1.637 | 1.001
4500 | 0 | 0 | -14.658 | 0 | 0 | 1.485 | 1.001
4600 | 0 | 0 | -14.675 | 0 | 0 | 1.258 | 0.698
4700 | 0 | 0 | -14.658 | 0 | 0 | 1.41 | 1.152
4800 | 0 | 0 | -14.675 | 0 | 0 | 1.41 | 1.455
4900 | 0 | 0 | -14.658 | 0 | 0 | 1.485 | 1.304
5000 | 0 | 0 | -14.658 | 0 | 0 | 1.41 | 1.304
5100 | 0 | 0 | -14.658 | 0 | 0 | 1.788 | 1.001
5200 | 0 | 0 | -14.675 | 0 | 0 | 1.637 | 1.001
5300 | 0 | 0 | -14.658 | 0 | 0 | 1.41 | 1.001
5400 | 0 | 0 | -14.658 | 0 | 0 | 1.182 | 0.849
5500 | 0 | 0 | -14.658 | 0 | 0 | 1.334 | 1.607
5600 | 0 | 0 | -14.675 | 0 | 0 | 1.334 | 1.304
5700 | 0 | 0 | -14.675 | 0 | 0 | 1.334 | 0.698
5800 | 0 | 0 | -14.675 | 0 | 0 | 1.485 | 0.698
5900 | 0 | 0 | -14.675 | 0 | 0 | 1.41 | 0.849
6000 | 0 | 0 | -14.675 | 0 | 0 | 1.41 | 0.698
6100 | 0 | 0 | -14.675 | 0 | 0 | 1.485 | 1.001
6200 | 0 | 0 | -14.675 | 0 | 0 | 1.485 | 0.849
6300 | 0 | 0 | -14.675 | 0 | 0 | 1.41 | 0.395
6400 | 0 | 0 | -14.675 | 0 | 0 | 1.182 | 1.001
6500 | 0 | 0 | -14.675 | 0 | 0 | 1.334 | 1.001
6600 | 0 | 0 | -14.675 | 0 | 0 | 1.485 | 1.304
6700 | 0 | 0 | -14.675 | 0 | 0 | 1.41 | 0.546
6800 | 0 | 0 | -14.675 | 0 | 0 | 1.41 | 1.001
6900 | 0 | 0 | -14.675 | 0 | 0 | 1.41 | 1.152
7000 | 0 | 0 | -14.675 | 0 | 0 | 1.182 | 1.152
7100 | 0 | 0 | -14.675 | 0 | 0 | 1.258 | 0.849
7200 | 0 | 0 | -14.692 | 0 | 0 | 1.334 | 1.152
7300 | 0 | 0 | -14.675 | 0 | 0 | 1.485 | 1.304
7400 | 0 | 0 | -14.675 | 0 | 0 | 1.334 | 1.001
7500 | 0 | 0 | -14.692 | 0 | 0 | 1.41 | 0.698
7600 | 0 | 0 | -14.692 | 0 | 0 | 1.182 | 0.698
7700 | 0 | 0 | -14.692 | 0 | 0 | 1.182 | 1.152
7800 | 0 | 0 | -14.692 | 0 | 0 | 1.485 | 1.001
7900 | 0 | 0 | -14.692 | 0 | 0 | 1.561 | 1.001
8000 | 0 | 0 | -14.692 | 0 | 0 | 1.258 | 0.546
8100 | 0 | 0 | -14.692 | 0 | 0 | 1.258 | 0.546
8200 | 0 | 0 | -14.692 | 0 | 0 | 1.182 | 0.698
8300 | 0 | 0 | -14.692 | 0 | 0 | 1.258 | 0.698
8400 | 0 | 0 | -14.692 | 0 | 0 | 1.258 | 1.001
8500 | 0 | 0 | -14.692 | 0 | 0 | 1.485 | 0.849
8600 | 0 | 0 | -14.692 | 0 | 0 | 1.41 | 1.152
8700 | 0 | 0 | -14.692 | 0 | 0 | 1.334 | 0.546
8800 | 0 | 0 | -14.692 | 0 | 0 | 1.182 | 0.698
8900 | 0 | 0 | -14.709 | 0 | 0 | 1.258 | 0.546
9000 | 0 | 0 | -14.709 | 0 | 0 | 1.485 | 1.001
9100 | 0 | 0 | -14.692 | 0 | 0 | 1.41 | 1.001
9200 | 0 | 0 | -14.709 | 0 | 0 | 1.41 | 1.152
9300 | 0 | 0 | -14.709 | 0 | 0 | 1.334 | 0.546
9400 | 0 | 0 | -14.709 | 0 | 0 | 1.258 | 0.546
9500 | 0 | 0 | -14.709 | 0 | 0 | 1.334 | 0.849
9600 | 0 | 0 | -14.709 | 0 | 0 | 1.182 | 0.546
9700 | 0 | 0 | -14.709 | 0 | 0 | 1.334 | 0.546
9800 | 0 | 0 | -14.709 | 0 | 0 | 1.258 | 1.001
9900 | 0 | 0 | -14.709 | 0 | 0 | 1.41 | 0.698
10000 | 0 | 0 | -14.709 | 0 | 0 | 1.561 | 1.152
10100 | 0 | 0 | -14.709 | 0 | 0 | 1.41 | 1.001
10200 | 0 | 0 | -14.709 | 0 | 0 | 1.182 | 0.546
10300 | 0 | 0 | -14.709 | 0 | 0 | 1.258 | 0.546
10400 | 0 | 0 | -14.709 | 0 | 0 | 1.334 | 0.698
10500 | 0 | 0 | -14.709 | 0 | 0 | 1.182 | 0.849
10600 | 0 | 0 | -14.709 | 0 | 0 | 1.485 | 0.698
10700 | 0 | 0 | -14.709 | 0 | 0 | 1.258 | 0.546
10800 | 0 | 0 | -14.709 | 0 | 0 | 1.41 | 0.698
10900 | 0 | 0 | -14.709 | 0 | 0 | 1.182 | 0.849
11000 | 0 | 0 | -14.725 | 0 | 0 | 1.182 | 0.698
11100 | 0 | 0 | -14.725 | 0 | 0 | 1.41 | 0.546
11200 | 0 | 0 | -14.725 | 0 | 0 | 1.41 | 0.698
11300 | 0 | 0 | -14.725 | 0 | 0 | 1.485 | 0.546
11400 | 0 | 0 | -14.725 | 0 | 0 | 1.561 | 0.849
11500 | 0 | 0 | -14.725 | 0 | 0 | 1.334 | 1.001
11600 | 0 | 0 | -14.725 | 0 | 0 | 1.258 | 1.152
11700 | 0 | 0 | -14.725 | 0 | 0 | 1.258 | 0.698
11800 | 0 | 0 | -14.725 | 0 | 0 | 1.485 | 0.546
11900 | 0 | 0 | -14.725 | 0 | 0 | 1.334 | 0.698
12000 | 0 | 0 | -14.725 | 0 | 0 | 1.334 | 1.001
12100 | 0 | 0 | -14.725 | 0 | 0 | 1.258 | 1.001
12200 | 0 | 0 | -14.725 | 0 | 0 | 1.258 | 0.546
12300 | 0 | 0 | -14.725 | 0 | 0 | 1.334 | 0.698
12400 | 0 | 0 | -14.742 | 0 | 0 | 1.41 | 0.395
12500 | 0 | 0 | -14.725 | 0 | 0 | 1.561 | 0.698
12600 | 0 | 0 | -14.725 | 0 | 0 | 1.485 | 0.849
12700 | 0 | 0 | -14.725 | 0 | 0 | 1.182 | 1.152
12800 | 0 | 0 | -14.742 | 0 | 0 | 1.258 | 0.698
12900 | 0 | 0 | -14.725 | 0 | 0 | 1.41 | 0.546
13000 | 0 | 0 | -14.725 | 0 | 0 | 1.258 | 0.849
13100 | 0 | 0 | -14.742 | 0 | 0 | 1.334 | 0.698
13200 | 0 | 0 | -14.742 | 0 | 0 | 1.182 | 1.152
13300 | 0 | 0 | -14.742 | 0 | 0 | 1.258 | 1.455
13400 | 0 | 0 | -14.742 | 0 | 0 | 1.41 | 0.849
13500 | 0 | 0 | -14.742 | 0 | 0 | 1.561 | 0.698
13600 | 0 | 0 | -14.742 | 0 | 0 | 1.41 | 0.698
13700 | 0 | 0 | -14.742 | 0 | 0 | 1.258 | 0.698
13800 | 0 | 0 | -14.742 | 0 | 0 | 1.258 | 0.698
13900 | 0 | 0 | -14.759 | 0 | 0 | 1.258 | 1.152
14000 | 0 | 0 | -14.742 | 0 | 0 | 1.334 | 0.849
14100 | 0 | 0 | -14.742 | 0 | 0 | 1.182 | 0.698
14200 | 0 | 0 | -14.742 | 0 | 0 | 1.41 | 0.395
14300 | 0 | 0 | -14.742 | 0 | 0 | 1.41 | 0.698
14400 | 0 | 0 | -14.742 | 0 | 0 | 1.334 | 0.546
14500 | 0 | 0 | -14.742 | 0 | 0 | 1.182 | 1.001
14600 | 0 | 0 | -14.742 | 0 | 0 | 1.334 | 1.152
14700 | 0 | 0 | -14.742 | 0 | 0 | 1.258 | 0.849
14800 | 0 | 0 | -14.742 | 0 | 0 | 1.41 | 0.546
14900 | 0 | 0 | -14.742 | 0 | 0 | 1.258 | 0.698
15000 | 0 | 0 | -14.742 | 0 | 0 | 1.258 | 1.001
15100 | 0 | 0 | -14.742 | 0 | 0 | 1.182 | 0.546
15200 | 0 | 0 | -14.742 | 0 | 0 | 1.41 | 0.546
15300 | 0 | 0 | -14.742 | 0 | 0 | 1.258 | 0.698
15400 | 0 | 0 | -14.759 | 0 | 0 | 1.334 | 0.849
15500 | 0 | 0 | -14.759 | 0 | 0 | 1.107 | 1.001
15600 | 0 | 0 | -14.759 | 0 | 0 | 1.41 | 0.546
15700 | 0 | 0 | -14.759 | 0 | 0 | 1.41 | 0.546
15800 | 0 | 0 | -14.759 | 0 | 0 | 1.334 | 0.546
15900 | 0 | 0 | -14.759 | 0 | 0 | 1.258 | 0.849
16000 | 0 | 0 | -14.759 | 0 | 0 | 1.258 | 0.698
16100 | 0 | 0 | -14.759 | 0 | 0 | 1.258 | 1.001
16200 | 0 | 0 | -14.759 | 0 | 0 | 1.258 | 1.001
16300 | 0 | 0 | -14.759 | 0 | 0 | 1.334 | 1.001
16400 | 0 | 0 | -14.759 | 0 | 0 | 1.485 | 0.849
16500 | 0 | 0 | -14.759 | 0 | 0 | 1.258 | 0.546
16600 | 0 | 0 | -14.759 | 0 | 0 | 1.258 | 0.698
16700 | 0 | 0 | -14.759 | 0 | 0 | 1.258 | 0.849
16800 | 0 | 0 | -14.759 | 0 | 0 | 1.41 | 1.001
16900 | 0 | 0 | -14.759 | 0 | 0 | 1.334 | 1.001
17000 | 0 | 0 | -14.759 | 0 | 0 | 1.41 | 0.849
17100 | 0 | 0 | -14.776 | 0 | 0 | 1.334 | 0.546
17200 | 0 | 0 | -14.759 | 0 | 0 | 1.258 | 0.546
17300 | 0 | 0 | -14.776 | 0 | 0 | 1.334 | 1.001
17400 | 0 | 0 | -14.776 | 0 | 0 | 1.258 | 0.546
17500 | 0 | 0 | -14.776 | 0 | 0 | 1.182 | 0.698
17600 | 0 | 0 | -14.776 | 0 | 0 | 1.182 | 0.546
17700 | 0 | 0 | -14.776 | 0 | 0 | 1.182 | 0.698
17800 | 0 | 0 | -14.776 | 0 | 0 | 1.334 | 1.001
17900 | 0 | 0 | -14.759 | 0 | 0 | 1.41 | 0.849
18000 | 0 | 0 | -14.776 | 0 | 0 | 1.334 | 0.546
18100 | 0 | 0 | -14.759 | 0 | 0 | 1.258 | 0.698
18200 | 0 | 0 | -14.776 | 0 | 0 | 1.258 | 0.698
18300 | 0 | 0 | -14.776 | 0 | 0 | 1.258 | 0.546
18400 | 0 | 0 | -14.776 | 0 | 0 | 1.41 | 1.001
18500 | 0 | 0 | -14.776 | 0 | 0 | 1.258 | 0.546
18600 | 0 | 0 | -14.776 | 0 | 0 | 1.258 | 0.546
18700 | 0 | 0 | -14.776 | 0 | 0 | 1.258 | 0.698
18800 | 0 | 0 | -14.776 | 0 | 0 | 1.334 | 0.698
18900 | 0 | 0 | -14.776 | 0 | 0 | 1.485 | 0.849
19000 | 0 | 0 | -14.809 | 0 | 0 | 1.41 | 0.698
19100 | 0 | 0 | -14.776 | 0 | 0 | 1.258 | 0.546
19200 | 0 | 0 | -14.809 | 0 | 0 | 1.258 | 0.698
19300 | 0 | 0 | -14.776 | 0 | 0 | 1.41 | 0.849
19400 | 0 | 0 | -14.809 | 0 | 0 | 1.41 | 1.001
19500 | 0 | 0 | -14.809 | 0 | 0 | 1.258 | 0.546
19600 | 0 | 0 | -14.776 | 0 | 0 | 1.258 | 0.546
19700 | 0 | 0 | -14.809 | 0 | 0 | 1.258 | 0.546
19800 | 0 | 0 | -14.776 | 0 | 0 | 1.41 | 0.698
19900 | 0 | 0 | -14.809 | 0 | 0 | 1.334 | 1.001
20000 | 0 | 0 | -14.809 | 0 | 0 | 1.258 | 0.698
20100 | 0 | 0 | -14.809 | 0 | 0 | 1.258 | 0.698
20200 | 0 | 0 | -14.809 | 0 | 0 | 1.258 | 0.546
20300 | 0 | 0 | -14.809 | 0 | 0 | 1.258 | 0.698
20400 | 0 | 0 | -14.809 | 0 | 0 | 1.182 | 0.698
20500 | 0 | 0 | -14.826 | 0 | 0 | 1.41 | 0.698
20600 | 0 | 0 | -14.809 | 0 | 0 | 1.334 | 1.001
20700 | 0 | 0 | -14.809 | 0 | 0 | 1.258 | 1.001
20800 | 0 | 0 | -14.809 | 0 | 0 | 1.182 | 0.546
20900 | 0 | 0 | -14.809 | 0 | 0 | 1.258 | 0.546
21000 | 0 | 0 | -14.809 | 0 | 0 | 1.334 | 0.698
21100 | 0 | 0 | -14.809 | 0 | 0 | 1.485 | 0.849
21200 | 0 | 0 | -14.809 | 0 | 0 | 1.334 | 0.849
21300 | 0 | 0 | -14.826 | 0 | 0 | 1.334 | 1.152
21400 | 0 | 0 | -14.826 | 0 | 0 | 1.41 | 0.546
21500 | 0 | 0 | -14.826 | 0 | 0 | 1.334 | 0.546
21600 | 0 | 0 | -14.809 | 0 | 0 | 1.41 | 0.698
21700 | 0 | 0 | -14.826 | 0 | 0 | 1.258 | 1.001
21800 | 0 | 0 | -14.826 | 0 | 0 | 1.182 | 0.849
21900 | 0 | 0 | -14.826 | 0 | 0 | 1.258 | 0.698
22000 | 0 | 0 | -14.826 | 0 | 0 | 1.485 | 0.698
22100 | 0 | 0 | -14.826 | 0 | 0 | 1.485 | 0.546
22200 | 0 | 0 | -14.826 | 0 | 0 | 1.41 | 0.698
22300 | 0 | 0 | -14.826 | 0 | 0 | 1.258 | 1.001
22400 | 0 | 0 | -14.826 | 0 | 0 | 1.258 | 1.001
22500 | 0 | 0 | -14.826 | 0 | 0 | 1.334 | 0.698
22600 | 0 | 0 | -14.826 | 0 | 0 | 1.41 | 0.546
22700 | 0 | 0 | -14.826 | 0 | 0 | 1.41 | 0.698
22800 | 0 | 0 | -14.826 | 0 | 0 | 1.258 | 1.001
22900 | 0 | 0 | -14.826 | 0 | 0 | 1.182 | 0.698
23000 | 0 | 0 | -14.826 | 0 | 0 | 1.334 | 0.546
23100 | 0 | 0 | -14.826 | 0 | 0 | 1.334 | 0.698
23200 | 0 | 0 | -14.826 | 0 | 0 | 1.41 | 0.546
23300 | 0 | 0 | -14.826 | 0 | 0 | 1.258 | 0.243
23400 | 0 | 0 | -14.826 | 0 | 0 | 1.258 | 1.152
23500 | 0 | 0 | -14.843 | 0 | 0 | 1.334 | 0.849
23600 | 0 | 0 | -14.826 | 0 | 0 | 1.334 | 0.395
23700 | 0 | 0 | -14.826 | 0 | 0 | 1.41 | 0.698
23800 | 0 | 0 | -14.826 | 0 | 0 | 1.41 | 0.698
23900 | 0 | 0 | -14.826 | 0 | 0 | 1.41 | 0.698
24000 | 0 | 0 | -14.843 | 0 | 0 | 1.41 | 0.546
24100 | 0 | 0 | -14.843 | 0 | 0 | 1.258 | 0.243
24200 | 0 | 0 | -14.826 | 0 | 0 | 1.334 | 0.546
24300 | 0 | 0 | -14.843 | 0 | 0 | 1.334 | 0.395
24400 | 0 | 0 | -14.843 | 0 | 0 | 1.334 | 0.546
24500 | 0 | 0 | -14.843 | 0 | 0 | 1.258 | 0.849
24600 | 0 | 0 | -14.843 | 0 | 0 | 1.334 | 1.152
24700 | 0 | 0 | -14.843 | 0 | 0 | 1.41 | 0.546
24800 | 0 | 0 | -14.843 | 0 | 0 | 1.41 | 0.546
24900 | 0 | 0 | -14.843 | 0 | 0 | 1.334 | 0.546
25000 | 0 | 0 | -14.843 | 0 | 0 | 1.258 | 0.546
25100 | 0.04 | 0.04 | -14.843 | 0 | 120.204 | 1.334 | 1.001
25200 | 0.081 | 0.081 | -14.843 | 0 | 120.128 | 1.258 | 0.698
25300 | 0.121 | 0.133 | -14.843 | 0 | 119.977 | 1.334 | 0.395
25400 | 0.161 | 0.189 | -14.843 | 0 | 120.128 | 1.182 | 0.546
25500 | 0.202 | 0.25 | -14.843 | 0 | 119.977 | 1.182 | 0.698
25600 | 0.242 | 0.314 | -14.843 | 0 | 120.204 | 1.182 | 1.455
25700 | 0.282 | 0.383 | -14.843 | 0 | 120.128 | 1.107 | 1.304
25800 | 0.323 | 0.456 | -14.843 | 0 | 120.128 | 0.955 | 1.152
25900 | 0.363 | 0.532 | -14.843 | 0 | 119.674 | 1.107 | 1.152
26000 | 0.403 | 0.613 | -14.843 | 0 | 120.052 | 1.182 | 1.607
26100 | 0.443 | 0.697 | -14.843 | 0 | 120.28 | 1.334 | 2.062
26200 | 0.484 | 0.786 | -14.843 | 0 | 120.128 | 2.243 | 3.425
26300 | 0.524 | 0.879 | -14.843 | 0 | 120.583 | 3.001 | 6.304
26400 | 0.564 | 0.942 | -14.809 | 0 | 120.507 | 4.97 | 9.335
26500 | 0.605 | 0.959 | -14.725 | 207.977 | 120.128 | 8.759 | 14.487
26600 | 0.645 | 0.997 | -14.658 | 519.96 | 120.28 | 14.441 | 21.154
26700 | 0.685 | 1.005 | -14.558 | 415.954 | 120.204 | 22.017 | 30.7
26800 | 0.726 | 1.051 | -14.491 | 623.948 | 120.28 | 29.366 | 39.488
26900 | 0.766 | 1.05 | -14.373 | 415.965 | 119.674 | 36.942 | 51.156
27000 | 0.806 | 1.054 | -14.256 | 727.936 | 118.462 | 45.352 | 60.55
27100 | 0.847 | 1.078 | -14.155 | 727.936 | 118.992 | 52.019 | 69.187
27200 | 0.887 | 1.056 | -14.004 | 623.936 | 118.916 | 58.383 | 76.915
27300 | 0.927 | 1.089 | -13.904 | 935.925 | 118.31 | 63.611 | 82.673
27400 | 0.968 | 1.108 | -13.786 | 623.93 | 117.023 | 68.232 | 88.734
27500 | 1.008 | 1.132 | -13.669 | 727.936 | 119.901 | 71.869 | 93.886
27600 | 1.048 | 1.16 | -13.552 | 727.936 | 116.947 | 74.596 | 98.432
27700 | 1.089 | 1.158 | -13.401 | 727.936 | 120.052 | 78.46 | 102.977
27800 | 1.129 | 1.16 | -13.25 | 935.925 | 118.386 | 81.188 | 106.766
27900 | 1.169 | 1.183 | -13.116 | 935.913 | 119.901 | 83.536 | 109.038
28000 | 1.209 | 1.194 | -12.965 | 831.925 | 119.522 | 85.203 | 112.069
28100 | 1.25 | 1.208 | -12.814 | 935.913 | 118.765 | 86.946 | 114.19
28200 | 1.29 | 1.21 | -12.646 | 935.925 | 118.841 | 88.006 | 116.312
28300 | 1.33 | 1.266 | -12.529 | 1039.902 | 108.085 | 85.961 | 120.706
28400 | 1.371 | 1.309 | -12.394 | 727.936 | 106.721 | 84.824 | 124.797
28500 | 1.411 | 1.289 | -12.193 | 831.925 | 105.509 | 85.43 | 127.373
28600 | 1.451 | 1.306 | -12.024 | 1247.89 | 106.418 | 86.415 | 129.191
28700 | 1.492 | 1.294 | -11.823 | 1046.401 | 104.979 | 87.779 | 130.707
28800 | 1.532 | 1.337 | -11.672 | 1247.896 | 105.509 | 88.082 | 132.07
28900 | 1.572 | 1.316 | -11.454 | 935.913 | 106.267 | 88.461 | 132.828
29000 | 1.613 | 1.367 | -11.303 | 1351.879 | 106.191 | 88.234 | 134.646
29100 | 1.653 | 1.371 | -11.102 | 935.913 | 105.888 | 88.158 | 135.101
29200 | 1.693 | 1.396 | -10.918 | 1247.896 | 104.903 | 87.779 | 137.374
29300 | 1.734 | 1.392 | -10.7 | 1143.902 | 106.04 | 88.612 | 137.828
29400 | 1.774 | 1.425 | -10.515 | 1351.867 | 106.04 | 88.84 | 138.434
29500 | 1.814 | 1.412 | -10.28 | 1143.908 | 105.509 | 88.461 | 139.798
29600 | 1.855 | 1.437 | -10.079 | 1455.867 | 105.585 | 89.294 | 139.95
29700 | 1.895 | 1.449 | -9.861 | 1247.89 | 104.752 | 89.446 | 140.404
29800 | 1.935 | 1.464 | -9.643 | 1351.879 | 104.449 | 88.84 | 141.01
29900 | 1.975 | 1.535 | -9.475 | 1351.879 | 103.464 | 88.688 | 142.222
30000 | 2.016 | 1.491 | -9.19 | 1039.908 | 117.932 | 87.249 | 143.435
30100 | 2.056 | 1.503 | -8.956 | 1767.844 | 116.871 | 87.097 | 145.253
30200 | 2.096 | 1.551 | -8.754 | 1455.867 | 118.31 | 88.385 | 144.95
30300 | 2.137 | 1.554 | -8.503 | 1247.89 | 116.871 | 86.946 | 146.314
30400 | 2.177 | 1.56 | -8.251 | 1559.861 | 116.341 | 86.34 | 146.92
30500 | 2.217 | 1.588 | -8.016 | 1559.861 | 115.432 | 86.567 | 147.526
30600 | 2.258 | 1.567 | -7.73 | 1455.873 | 120.052 | 85.506 | 148.435
30700 | 2.298 | 1.603 | -7.496 | 1774.334 | 120.128 | 86.264 | 149.041
30800 | 2.338 | 1.625 | -7.244 | 1455.873 | 117.553 | 85.885 | 148.89
30900 | 2.379 | 1.669 | -7.009 | 1559.864 | 116.492 | 85.279 | 149.95
31000 | 2.419 | 1.683 | -6.741 | 1455.87 | 114.069 | 83.764 | 152.072
31100 | 2.419 | 1.639 | -6.456 | 1663.85 | 112.251 | 82.779 | 153.89
31200 | 2.419 | 1.58 | -6.154 | 1767.844 | 113.538 | 83.839 | 153.587
31300 | 2.419 | 1.587 | -5.919 | 1871.832 | 116.189 | 86.946 | 152.072
31400 | 2.419 | 1.527 | -5.617 | 1455.87 | 117.023 | 87.097 | 150.556
31500 | 2.419 | 1.534 | -5.383 | 1871.832 | 116.265 | 88.688 | 149.496
31600 | 2.419 | 1.524 | -5.131 | 1455.873 | 118.083 | 88.158 | 148.738
31700 | 2.419 | 1.514 | -4.88 | 1559.858 | 117.477 | 88.006 | 147.829
31800 | 2.419 | 1.555 | -4.678 | 1559.861 | 116.417 | 88.158 | 147.374
31900 | 2.419 | 1.529 | -4.41 | 1247.89 | 117.25 | 87.097 | 147.526
32000 | 2.419 | 1.536 | -4.175 | 1663.85 | 117.023 | 87.324 | 147.526
32100 | 2.419 | 1.543 | -3.94 | 1455.87 | 118.235 | 87.703 | 147.223
32200 | 2.419 | 1.533 | -3.689 | 1455.871 | 120.431 | 87.097 | 147.677
32300 | 2.419 | 1.539 | -3.453 | 1559.86 | 121.113 | 87.476 | 147.98
32400 | 2.419 | 1.563 | -3.235 | 1462.369 | 122.022 | 87.552 | 147.526
32500 | 2.419 | 1.554 | -2.983 | 1351.882 | 119.901 | 86.415 | 147.829
32600 | 2.419 | 1.527 | -2.715 | 1559.86 | 119.144 | 86.264 | 148.89
32700 | 2.298 | 1.397 | -2.464 | 1663.854 | 121.264 | 87.476 | 147.98
32800 | 2.177 | 1.271 | -2.229 | 1559.86 | 109.221 | 93.082 | 144.95
32900 | 2.056 | 1.166 | -2.028 | 1455.871 | 109.827 | 95.658 | 141.768
33000 | 1.935 | 1.1 | -1.877 | 1247.886 | 111.19 | 96.567 | 137.677
33100 | 1.814 | 1.022 | -1.726 | 935.917 | 122.098 | 96.264 | 132.828
33200 | 1.693 | 0.965 | -1.608 | 935.916 | 124.223 | 95.128 | 129.797
33300 | 1.572 | 0.879 | -1.474 | 727.936 | 123.011 | 93.916 | 125.706
33400 | 1.451 | 0.815 | -1.374 | 831.927 | 124.375 | 91.946 | 120.706
33500 | 1.33 | 0.738 | -1.273 | 623.943 | 120.431 | 88.915 | 116.463
33600 | 1.209 | 0.683 | -1.206 | 623.947 | 122.86 | 86.264 | 111.766
33700 | 1.089 | 0.633 | -1.156 | 415.962 | 122.401 | 82.779 | 106.311
33800 | 0.968 | 0.57 | -1.105 | 311.973 | 123.617 | 78.687 | 99.947
33900 | 0.847 | 0.496 | -1.055 | 311.97 | 123.996 | 74.445 | 95.553
34000 | 0.726 | 0.443 | -1.038 | 311.973 | 122.628 | 70.808 | 89.34
34100 | 0.605 | 0.361 | -1.005 | 103.989 | 123.466 | 66.035 | 84.188
34200 | 0.484 | 0.284 | -0.988 | 207.984 | 124.223 | 62.853 | 79.339
34300 | 0.363 | 0.194 | -0.971 | 103.989 | 124.45 | 59.368 | 75.854
34400 | 0.242 | 0.093 | -0.954 | 103.992 | 124.375 | 56.034 | 72.521
34500 | 0.121 | 0 | -0.938 | 103.989 | 125.132 | 53.837 | 68.884