## Data
Log File Data
2007-11-02 15:32 | MERIT Configuration Data
Test Description: Shot 9012, 5T field, 24GeV, 2.5TP
Mode = Triggered
LogFile = C:\MERIT Data\071102 logfile.txt
Trigger-Pulse Delay (s) = 32.220000
FlatTop Pct = 0.600000
Jet Accel Time (s) = 6.000000
Jet Steady State Time (s) = 2.000000
Jet Decel Time (s) = 2.000000
Jet SS Velocity (cm/s) = 1500.000000
Hg Prefill Vol (liter) = 1.000000
Cylinder Retract Speed (cm/s) = 0.500000
Nozzle Dia (cm) = 1.020000
Hg Volume (liter) = 13.700000
Hg Pressure Alarm (bar) = 80.000000
Hg Temperature Alarm (C) = 30.000000
Hyd Fluid Temp Alarm Level (C) = 60.000000
Hg Cyl Inlet Temp Alarm (C) = 30.000000
Sec Air Temp Alarm (C) = 30.000000
Down Pri Win Temp Alarm (C) = 40.000000
Down Bore Air Temp Alarm (min) (C) = 15.000000
Up Bore Air Temp Alarm (min) (C) = 15.000000
Flange Temp Alarm (C) = 40.000000
Upstream Window Alarm (mbar) = 200.000000
Downstream Window Alarm (mbar) = 200.000000
Hg VaporMonitor 1 Alarm (mg/m^3) = 0.050000
Hg VaporMonitor 2 Alarm (mg/m^3) = 0.100000
Time after Trigger | Nominal Command Signal | Actual Command Signal | Syringe Position | Measured Nozzle Velocity | Hg Pressure | Port A Pressure | Port B Pressure
(ms) | (cm/s) | (cm/s) | (cm) | (cm/s) | (bar) | (bar) | (bar)
0 | 0 | 0 | -14.994 | 0 | 0 | 1.334 | 0.092
100 | 0 | 0 | -14.994 | 0 | 0 | 1.258 | 0.698
200 | 0 | 0 | -14.994 | 0 | 0 | 1.334 | 1.001
300 | 0 | 0 | -14.994 | 0 | 0 | 1.41 | 0.698
400 | 0 | 0 | -14.994 | 0 | 0 | 1.41 | 0.546
500 | 0 | 0 | -14.994 | 0 | 0 | 1.41 | 0.243
600 | 0 | 0 | -14.994 | 0 | 0 | 1.485 | 0.395
700 | 0 | 0 | -14.994 | 0 | 0 | 1.334 | 0.698
800 | 0 | 0 | -15.011 | 0 | 0 | 1.182 | 0.698
900 | 0 | 0 | -14.994 | 0 | 0 | 1.334 | 1.001
1000 | 0 | 0 | -14.994 | 0 | 0 | 1.41 | 0.698
1100 | 0 | 0 | -14.994 | 0 | 0 | 1.258 | 0.849
1200 | 0 | 0 | -14.994 | 0 | 0 | 1.485 | 0.698
1300 | 0 | 0 | -14.994 | 0 | 0 | 1.41 | 0.698
1400 | 0 | 0 | -14.994 | 0 | 0 | 1.258 | 0.395
1500 | 0 | 0 | -14.994 | 0 | 0 | 1.334 | 0.849
1600 | 0 | 0 | -15.011 | 0 | 0 | 1.41 | 0.546
1700 | 0 | 0 | -14.994 | 0 | 0 | 1.41 | 0.698
1800 | 0 | 0 | -14.994 | 0 | 0 | 1.182 | 0.698
1900 | 0 | 0 | -14.994 | 0 | 0 | 1.258 | 0.849
2000 | 0 | 0 | -14.994 | 0 | 0 | 1.41 | 0.546
2100 | 0 | 0 | -15.011 | 0 | 0 | 1.334 | 0.546
2200 | 0 | 0 | -15.011 | 0 | 0 | 1.258 | 0.546
2300 | 0 | 0 | -15.011 | 0 | 0 | 1.182 | 0.849
2400 | 0 | 0 | -15.011 | 0 | 0 | 1.258 | 0.849
2500 | 0 | 0 | -14.994 | 0 | 0 | 1.258 | 1.001
2600 | 0 | 0 | -14.994 | 0 | 0 | 1.485 | 0.849
2700 | 0 | 0 | -15.011 | 0 | 0 | 1.485 | 0.698
2800 | 0 | 0 | -15.011 | 0 | 0 | 1.334 | 0.546
2900 | 0 | 0 | -14.994 | 0 | 0 | 1.258 | 0.849
3000 | 0 | 0 | -15.011 | 0 | 0 | 1.334 | 1.001
3100 | 0 | 0 | -15.011 | 0 | 0 | 1.485 | 0.546
3200 | 0 | 0 | -15.011 | 0 | 0 | 1.41 | 0.546
3300 | 0 | 0 | -15.011 | 0 | 0 | 1.485 | 0.546
3400 | 0 | 0 | -15.011 | 0 | 0 | 1.182 | 0.698
3500 | 0 | 0 | -15.011 | 0 | 0 | 1.258 | 0.849
3600 | 0 | 0 | -15.011 | 0 | 0 | 1.182 | 0.849
3700 | 0 | 0 | -15.011 | 0 | 0 | 1.485 | 0.849
3800 | 0 | 0 | -15.027 | 0 | 0 | 1.41 | 0.698
3900 | 0 | 0 | -15.011 | 0 | 0 | 1.334 | 0.546
4000 | 0 | 0 | -15.011 | 0 | 0 | 1.258 | 0.698
4100 | 0 | 0 | -15.011 | 0 | 0 | 1.334 | 0.698
4200 | 0 | 0 | -15.011 | 0 | 0 | 1.182 | 0.698
4300 | 0 | 0 | -15.011 | 0 | 0 | 1.334 | 1.152
4400 | 0 | 0 | -15.011 | 0 | 0 | 1.41 | 1.001
4500 | 0 | 0 | -15.027 | 0 | 0 | 1.41 | 0.849
4600 | 0 | 0 | -15.027 | 0 | 0 | 1.485 | 0.546
4700 | 0 | 0 | -15.011 | 0 | 0 | 1.334 | 0.698
4800 | 0 | 0 | -15.011 | 0 | 0 | 1.258 | 0.698
4900 | 0 | 0 | -15.011 | 0 | 0 | 1.258 | 0.698
5000 | 0 | 0 | -15.011 | 0 | 0 | 1.258 | 0.546
5100 | 0 | 0 | -15.011 | 0 | 0 | 1.258 | 0.849
5200 | 0 | 0 | -15.027 | 0 | 0 | 1.334 | 0.546
5300 | 0 | 0 | -15.027 | 0 | 0 | 1.334 | 1.001
5400 | 0 | 0 | -15.027 | 0 | 0 | 1.485 | 0.849
5500 | 0 | 0 | -15.027 | 0 | 0 | 1.485 | 1.152
5600 | 0 | 0 | -15.027 | 0 | 0 | 1.258 | 0.395
5700 | 0 | 0 | -15.027 | 0 | 0 | 1.258 | 0.395
5800 | 0 | 0 | -15.027 | 0 | 0 | 1.41 | 0.546
5900 | 0 | 0 | -15.027 | 0 | 0 | 1.561 | 1.001
6000 | 0 | 0 | -15.027 | 0 | 0 | 1.334 | 0.546
6100 | 0 | 0 | -15.027 | 0 | 0 | 1.334 | 0.546
6200 | 0 | 0 | -15.027 | 0 | 0 | 1.258 | 0.698
6300 | 0 | 0 | -15.027 | 0 | 0 | 1.334 | 0.546
6400 | 0 | 0 | -15.027 | 0 | 0 | 1.485 | 0.698
6500 | 0 | 0 | -15.027 | 0 | 0 | 1.41 | 1.001
6600 | 0 | 0 | -15.027 | 0 | 0 | 1.41 | 0.849
6700 | 0 | 0 | -15.027 | 0 | 0 | 1.334 | 0.698
6800 | 0 | 0 | -15.027 | 0 | 0 | 1.258 | 0.546
6900 | 0 | 0 | -15.027 | 0 | 0 | 1.258 | 0.243
7000 | 0 | 0 | -15.027 | 0 | 0 | 1.334 | 0.092
7100 | 0 | 0 | -15.027 | 0 | 0 | 1.485 | 0.395
7200 | 0 | 0 | -15.027 | 0 | 0 | 1.485 | 0.698
7300 | 0 | 0 | -15.027 | 0 | 0 | 1.182 | 0.698
7400 | 0 | 0 | -15.027 | 0 | 0 | 1.334 | 0.849
7500 | 0 | 0 | -15.027 | 0 | 0 | 1.334 | 0.698
7600 | 0 | 0 | -15.027 | 0 | 0 | 1.41 | 0.698
7700 | 0 | 0 | -15.027 | 0 | 0 | 1.41 | 0.243
7800 | 0 | 0 | -15.027 | 0 | 0 | 1.258 | 1.001
7900 | 0 | 0 | -15.027 | 0 | 0 | 1.182 | 0.546
8000 | 0 | 0 | -15.027 | 0 | 0 | 1.334 | 0.546
8100 | 0 | 0 | -15.044 | 0 | 0 | 1.485 | 0.546
8200 | 0 | 0 | -15.027 | 0 | 0 | 1.485 | 0.698
8300 | 0 | 0 | -15.027 | 0 | 0 | 1.334 | 1.152
8400 | 0 | 0 | -15.027 | 0 | 0 | 1.485 | 0.698
8500 | 0 | 0 | -15.044 | 0 | 0 | 1.258 | 0.546
8600 | 0 | 0 | -15.044 | 0 | 0 | 1.258 | 0.698
8700 | 0 | 0 | -15.044 | 0 | 0 | 1.334 | 0.395
8800 | 0 | 0 | -15.027 | 0 | 0 | 1.258 | 0.546
8900 | 0 | 0 | -15.027 | 0 | 0 | 1.485 | 0.243
9000 | 0 | 0 | -15.027 | 0 | 0 | 1.41 | 0.698
9100 | 0 | 0 | -15.027 | 0 | 0 | 1.334 | 1.001
9200 | 0 | 0 | -15.044 | 0 | 0 | 1.258 | 1.001
9300 | 0 | 0 | -15.027 | 0 | 0 | 1.258 | 0.546
9400 | 0 | 0 | -15.044 | 0 | 0 | 1.485 | 0.546
9500 | 0 | 0 | -15.027 | 0 | 0 | 1.334 | 0.849
9600 | 0 | 0 | -15.044 | 0 | 0 | 1.258 | 1.152
9700 | 0 | 0 | -15.044 | 0 | 0 | 1.258 | 0.849
9800 | 0 | 0 | -15.044 | 0 | 0 | 1.485 | 0.546
9900 | 0 | 0 | -15.044 | 0 | 0 | 1.41 | 0.546
10000 | 0 | 0 | -15.044 | 0 | 0 | 1.41 | 0.395
10100 | 0 | 0 | -15.044 | 0 | 0 | 1.258 | 1.001
10200 | 0 | 0 | -15.044 | 0 | 0 | 1.182 | 1.152
10300 | 0 | 0 | -15.044 | 0 | 0 | 1.258 | 1.304
10400 | 0 | 0 | -15.044 | 0 | 0 | 1.334 | 0.849
10500 | 0 | 0 | -15.044 | 0 | 0 | 1.334 | 1.001
10600 | 0 | 0 | -15.044 | 0 | 0 | 1.485 | 0.546
10700 | 0 | 0 | -15.044 | 0 | 0 | 1.41 | 0.546
10800 | 0 | 0 | -15.044 | 0 | 0 | 1.41 | 0.698
10900 | 0 | 0 | -15.044 | 0 | 0 | 1.258 | 0.546
11000 | 0 | 0 | -15.044 | 0 | 0 | 1.182 | 0.849
11100 | 0 | 0 | -15.044 | 0 | 0 | 1.485 | 0.395
11200 | 0 | 0 | -15.044 | 0 | 0 | 1.485 | 0.546
11300 | 0 | 0 | -15.061 | 0 | 0 | 1.334 | 0.546
11400 | 0 | 0 | -15.061 | 0 | 0 | 1.258 | 1.001
11500 | 0 | 0 | -15.044 | 0 | 0 | 1.182 | 0.849
11600 | 0 | 0 | -15.044 | 0 | 0 | 1.485 | 0.546
11700 | 0 | 0 | -15.044 | 0 | 0 | 1.41 | 0.092
11800 | 0 | 0 | -15.061 | 0 | 0 | 1.41 | 1.001
11900 | 0 | 0 | -15.044 | 0 | 0 | 1.258 | 0.698
12000 | 0 | 0 | -15.044 | 0 | 0 | 1.258 | 0.849
12100 | 0 | 0 | -15.061 | 0 | 0 | 1.258 | 0.698
12200 | 0 | 0 | -15.061 | 0 | 0 | 1.485 | 0.546
12300 | 0 | 0 | -15.044 | 0 | 0 | 1.334 | 0.395
12400 | 0 | 0 | -15.061 | 0 | 0 | 1.41 | 1.001
12500 | 0 | 0 | -15.044 | 0 | 0 | 1.182 | 0.698
12600 | 0 | 0 | -15.061 | 0 | 0 | 1.258 | 0.546
12700 | 0 | 0 | -15.061 | 0 | 0 | 1.182 | 0.849
12800 | 0 | 0 | -15.061 | 0 | 0 | 1.41 | 0.849
12900 | 0 | 0 | -15.044 | 0 | 0 | 1.41 | 0.092
13000 | 0 | 0 | -15.061 | 0 | 0 | 1.41 | 0.243
13100 | 0 | 0 | -15.061 | 0 | 0 | 1.258 | 0.698
13200 | 0 | 0 | -15.061 | 0 | 0 | 1.334 | 1.001
13300 | 0 | 0 | -15.044 | 0 | 0 | 1.485 | 0.849
13400 | 0 | 0 | -15.044 | 0 | 0 | 1.485 | 0.698
13500 | 0 | 0 | -15.061 | 0 | 0 | 1.258 | 0.698
13600 | 0 | 0 | -15.061 | 0 | 0 | 1.334 | 0.849
13700 | 0 | 0 | -15.061 | 0 | 0 | 1.258 | 0.698
13800 | 0 | 0 | -15.061 | 0 | 0 | 1.485 | 0.849
13900 | 0 | 0 | -15.061 | 0 | 0 | 1.485 | 0.849
14000 | 0 | 0 | -15.061 | 0 | 0 | 1.334 | 0.698
14100 | 0 | 0 | -15.061 | 0 | 0 | 1.258 | 0.546
14200 | 0 | 0 | -15.061 | 0 | 0 | 1.258 | 0.546
14300 | 0 | 0 | -15.061 | 0 | 0 | 1.334 | 0.698
14400 | 0 | 0 | -15.061 | 0 | 0 | 1.561 | 1.152
14500 | 0 | 0 | -15.061 | 0 | 0 | 1.561 | 0.849
14600 | 0 | 0 | -15.061 | 0 | 0 | 1.41 | 0.395
14700 | 0 | 0 | -15.061 | 0 | 0 | 1.41 | 0.092
14800 | 0 | 0 | -15.061 | 0 | 0 | 1.258 | 0.546
14900 | 0 | 0 | -15.061 | 0 | 0 | 1.258 | 0.698
15000 | 0 | 0 | -15.061 | 0 | 0 | 1.41 | 0.546
15100 | 0 | 0 | -15.061 | 0 | 0 | 1.561 | 0.546
15200 | 0 | 0 | -15.061 | 0 | 0 | 1.334 | 0.546
15300 | 0 | 0 | -15.061 | 0 | 0 | 1.41 | 1.001
15400 | 0 | 0 | -15.061 | 0 | 0 | 1.258 | 0.546
15500 | 0 | 0 | -15.061 | 0 | 0 | 1.182 | -0.06
15600 | 0 | 0 | -15.061 | 0 | 0 | 1.334 | 0.243
15700 | 0 | 0 | -15.061 | 0 | 0 | 1.485 | 0.546
15800 | 0 | 0 | -15.061 | 0 | 0 | 1.41 | 0.849
15900 | 0 | 0 | -15.061 | 0 | 0 | 1.485 | 0.698
16000 | 0 | 0 | -15.061 | 0 | 0 | 1.41 | 0.698
16100 | 0 | 0 | -15.061 | 0 | 0 | 1.485 | 1.001
16200 | 0 | 0 | -15.078 | 0 | 0 | 1.182 | 0.698
16300 | 0 | 0 | -15.078 | 0 | 0 | 1.258 | 0.092
16400 | 0 | 0 | -15.078 | 0 | 0 | 1.41 | 0.546
16500 | 0 | 0 | -15.061 | 0 | 0 | 1.485 | 0.395
16600 | 0 | 0 | -15.078 | 0 | 0 | 1.41 | 0.546
16700 | 0 | 0 | -15.061 | 0 | 0 | 1.41 | 1.001
16800 | 0 | 0 | -15.078 | 0 | 0 | 1.485 | 0.849
16900 | 0 | 0 | -15.078 | 0 | 0 | 1.41 | 0.546
17000 | 0 | 0 | -15.078 | 0 | 0 | 1.258 | 0.546
17100 | 0 | 0 | -15.061 | 0 | 0 | 1.334 | 0.243
17200 | 0 | 0 | -15.078 | 0 | 0 | 1.485 | 0.698
17300 | 0 | 0 | -15.078 | 0 | 0 | 1.41 | 0.698
17400 | 0 | 0 | -15.078 | 0 | 0 | 1.334 | 1.152
17500 | 0 | 0 | -15.078 | 0 | 0 | 1.258 | 0.546
17600 | 0 | 0 | -15.078 | 0 | 0 | 1.182 | 0.546
17700 | 0 | 0 | -15.078 | 0 | 0 | 1.485 | 0.092
17800 | 0 | 0 | -15.078 | 0 | 0 | 1.637 | 0.546
17900 | 0 | 0 | -15.094 | 0 | 0 | 1.334 | 0.849
18000 | 0 | 0 | -15.078 | 0 | 0 | 1.334 | 0.546
18100 | 0 | 0 | -15.078 | 0 | 0 | 1.334 | 0.546
18200 | 0 | 0 | -15.078 | 0 | 0 | 1.41 | 0.849
18300 | 0 | 0 | -15.078 | 0 | 0 | 1.485 | 1.001
18400 | 0 | 0 | -15.078 | 0 | 0 | 1.41 | 0.546
18500 | 0 | 0 | -15.078 | 0 | 0 | 1.485 | -0.06
18600 | 0 | 0 | -15.078 | 0 | 0 | 1.182 | 0.849
18700 | 0 | 0 | -15.078 | 0 | 0 | 1.258 | 0.546
18800 | 0 | 0 | -15.078 | 0 | 0 | 1.485 | 0.546
18900 | 0 | 0 | -15.078 | 0 | 0 | 1.41 | 0.546
19000 | 0 | 0 | -15.078 | 0 | 0 | 1.258 | 0.849
19100 | 0 | 0 | -15.078 | 0 | 0 | 1.182 | 0.546
19200 | 0 | 0 | -15.078 | 0 | 0 | 1.334 | 0.698
19300 | 0 | 0 | -15.094 | 0 | 0 | 1.561 | 0.849
19400 | 0 | 0 | -15.078 | 0 | 0 | 1.41 | 0.698
19500 | 0 | 0 | -15.094 | 0 | 0 | 1.41 | 0.395
19600 | 0 | 0 | -15.078 | 0 | 0 | 1.334 | 0.849
19700 | 0 | 0 | -15.078 | 0 | 0 | 1.258 | 0.849
19800 | 0 | 0 | -15.078 | 0 | 0 | 1.334 | 0.546
19900 | 0 | 0 | -15.078 | 0 | 0 | 1.41 | 0.698
20000 | 0 | 0 | -15.094 | 0 | 0 | 1.41 | 0.546
20100 | 0 | 0 | -15.094 | 0 | 0 | 1.485 | 0.698
20200 | 0 | 0 | -15.094 | 0 | 0 | 1.41 | 0.546
20300 | 0 | 0 | -15.094 | 0 | 0 | 1.334 | 1.001
20400 | 0 | 0 | -15.094 | 0 | 0 | 1.334 | 0.849
20500 | 0 | 0 | -15.094 | 0 | 0 | 1.258 | 1.152
20600 | 0 | 0 | -15.078 | 0 | 0 | 1.334 | 0.546
20700 | 0 | 0 | -15.094 | 0 | 0 | 1.41 | 0.546
20800 | 0 | 0 | -15.094 | 0 | 0 | 1.258 | 0.698
20900 | 0 | 0 | -15.094 | 0 | 0 | 1.561 | 0.849
21000 | 0 | 0 | -15.094 | 0 | 0 | 1.41 | 1.001
21100 | 0 | 0 | -15.094 | 0 | 0 | 1.334 | 1.001
21200 | 0 | 0 | -15.094 | 0 | 0 | 1.258 | 1.001
21300 | 0 | 0 | -15.111 | 0 | 0 | 1.485 | 0.698
21400 | 0 | 0 | -15.094 | 0 | 0 | 1.334 | 0.243
21500 | 0 | 0 | -15.094 | 0 | 0 | 1.41 | 0.546
21600 | 0 | 0 | -15.094 | 0 | 0 | 1.182 | 0.698
21700 | 0 | 0 | -15.094 | 0 | 0 | 1.334 | 0.849
21800 | 0 | 0 | -15.111 | 0 | 0 | 1.561 | 0.092
21900 | 0 | 0 | -15.111 | 0 | 0 | 1.485 | 0.546
22000 | 0 | 0 | -15.094 | 0 | 0 | 1.41 | 0.546
22100 | 0 | 0 | -15.094 | 0 | 0 | 1.182 | 0.395
22200 | 0 | 0 | -15.094 | 0 | 0 | 1.258 | 0.698
22300 | 0 | 0 | -15.094 | 0 | 0 | 1.41 | 0.698
22400 | 0 | 0 | -15.094 | 0 | 0 | 1.41 | 0.092
22500 | 0 | 0 | -15.111 | 0 | 0 | 1.41 | 0.546
22600 | 0 | 0 | -15.111 | 0 | 0 | 1.182 | 0.698
22700 | 0 | 0 | -15.111 | 0 | 0 | 1.258 | 0.698
22800 | 0 | 0 | -15.111 | 0 | 0 | 1.334 | 1.152
22900 | 0 | 0 | -15.111 | 0 | 0 | 1.561 | 0.395
23000 | 0 | 0 | -15.111 | 0 | 0 | 1.41 | 0.092
23100 | 0 | 0 | -15.094 | 0 | 0 | 1.41 | 0.395
23200 | 0 | 0 | -15.111 | 0 | 0 | 1.334 | 0.698
23300 | 0 | 0 | -15.111 | 0 | 0 | 1.41 | 0.395
23400 | 0 | 0 | -15.111 | 0 | 0 | 1.485 | 0.546
23500 | 0 | 0 | -15.111 | 0 | 0 | 1.182 | 0.546
23600 | 0 | 0 | -15.111 | 0 | 0 | 1.485 | 0.395
23700 | 0 | 0 | -15.111 | 0 | 0 | 1.485 | 0.849
23800 | 0 | 0 | -15.111 | 0 | 0 | 1.334 | 0.546
23900 | 0 | 0 | -15.111 | 0 | 0 | 1.182 | 0.546
24000 | 0 | 0 | -15.111 | 0 | 0 | 1.41 | 0.395
24100 | 0 | 0 | -15.111 | 0 | 0 | 1.713 | 0.395
24200 | 0 | 0 | -15.111 | 0 | 0 | 1.485 | 1.001
24300 | 0 | 0 | -15.111 | 0 | 0 | 1.41 | 0.546
24400 | 0 | 0 | -15.128 | 0 | 0 | 1.334 | 0.395
24500 | 0 | 0 | -15.111 | 0 | 0 | 1.258 | 1.001
24600 | 0 | 0 | -15.128 | 0 | 0 | 1.182 | 0.546
24700 | 0 | 0 | -15.111 | 0 | 0 | 1.41 | 0.546
24800 | 0 | 0 | -15.128 | 0 | 0 | 1.258 | 0.698
24900 | 0 | 0 | -15.128 | 0 | 0 | 1.485 | 0.395
25000 | 0 | 0 | -15.111 | 0 | 0 | 1.41 | 1.001
25100 | 0.04 | 0.04 | -15.128 | 0 | 124.678 | 1.334 | 0.546
25200 | 0.081 | 0.064 | -15.111 | 0 | 124.678 | 1.561 | 0.243
25300 | 0.121 | 0.133 | -15.128 | 103.988 | 124.602 | 1.334 | 0.092
25400 | 0.161 | 0.173 | -15.111 | -103.988 | 124.526 | 1.182 | 0.395
25500 | 0.202 | 0.25 | -15.128 | 103.988 | 126.117 | 1.334 | 0.698
25600 | 0.242 | 0.314 | -15.128 | -103.988 | 124.526 | 1.41 | 1.304
25700 | 0.282 | 0.383 | -15.128 | 0 | 124.602 | 1.41 | 1.455
25800 | 0.323 | 0.439 | -15.111 | 0 | 124.526 | 1.107 | 1.152
25900 | 0.363 | 0.532 | -15.128 | 103.988 | 123.92 | 1.107 | 1.152
26000 | 0.403 | 0.596 | -15.111 | -103.988 | 124.526 | 1.182 | 1.304
26100 | 0.443 | 0.697 | -15.128 | 103.988 | 124.602 | 1.334 | 2.213
26200 | 0.484 | 0.769 | -15.111 | -103.988 | 124.45 | 1.788 | 3.122
26300 | 0.524 | 0.879 | -15.128 | 103.988 | 125.132 | 3.455 | 5.395
26400 | 0.564 | 0.959 | -15.111 | -103.988 | 124.602 | 4.667 | 8.729
26500 | 0.605 | 1.009 | -15.061 | 103.988 | 124.678 | 9.137 | 14.79
26600 | 0.645 | 1.03 | -14.977 | 311.977 | 124.45 | 15.501 | 23.427
26700 | 0.685 | 1.039 | -14.876 | 519.948 | 124.526 | 24.669 | 34.791
26800 | 0.726 | 1.051 | -14.776 | 623.948 | 124.602 | 31.942 | 43.883
26900 | 0.766 | 1.05 | -14.658 | 623.942 | 122.936 | 40.427 | 54.792
27000 | 0.806 | 1.071 | -14.558 | 727.936 | 123.39 | 48.534 | 64.642
27100 | 0.847 | 1.061 | -14.424 | 623.948 | 124.375 | 54.747 | 72.218
27200 | 0.887 | 1.09 | -14.323 | 831.925 | 124.678 | 60.656 | 79.339
27300 | 0.927 | 1.106 | -14.206 | 623.942 | 122.86 | 64.823 | 85.249
27400 | 0.968 | 1.108 | -14.071 | 727.936 | 122.249 | 69.823 | 91.007
27500 | 1.008 | 1.115 | -13.937 | 831.925 | 121.34 | 73.384 | 96.159
27600 | 1.048 | 1.126 | -13.803 | 831.925 | 121.719 | 76.566 | 100.25
27700 | 1.089 | 1.141 | -13.669 | 831.925 | 121.492 | 79.445 | 103.584
27800 | 1.129 | 1.177 | -13.552 | 831.925 | 121.567 | 81.642 | 106.766
27900 | 1.169 | 1.183 | -13.401 | 727.936 | 122.779 | 83.461 | 109.341
28000 | 1.209 | 1.194 | -13.25 | 935.925 | 122.098 | 85.506 | 112.524
28100 | 1.25 | 1.191 | -13.082 | 935.913 | 122.476 | 87.779 | 114.796
28200 | 1.29 | 1.227 | -12.948 | 1039.902 | 121.264 | 88.006 | 117.221
28300 | 1.33 | 1.266 | -12.814 | 831.925 | 110.887 | 85.506 | 121.16
28400 | 1.371 | 1.259 | -12.629 | 831.937 | 109.827 | 84.9 | 125.1
28500 | 1.411 | 1.289 | -12.478 | 1143.89 | 110.887 | 86.188 | 127.221
28600 | 1.451 | 1.307 | -12.311 | 935.913 | 109.675 | 87.097 | 128.585
28700 | 1.492 | 1.311 | -12.125 | 1039.913 | 108.236 | 87.324 | 130.555
28800 | 1.532 | 1.32 | -11.941 | 1150.395 | 109.827 | 87.627 | 131.919
28900 | 1.572 | 1.333 | -11.756 | 1143.902 | 110.736 | 88.082 | 133.586
29000 | 1.613 | 1.367 | -11.588 | 1143.89 | 110.13 | 88.234 | 134.192
29100 | 1.653 | 1.355 | -11.37 | 1039.913 | 108.539 | 87.324 | 136.313
29200 | 1.693 | 1.38 | -11.186 | 1351.885 | 108.842 | 88.082 | 136.919
29300 | 1.734 | 1.392 | -10.985 | 1143.89 | 108.463 | 88.612 | 137.677
29400 | 1.774 | 1.425 | -10.8 | 1247.89 | 109.903 | 88.915 | 137.98
29500 | 1.814 | 1.429 | -10.582 | 1143.908 | 108.615 | 88.84 | 139.343
29600 | 1.855 | 1.437 | -10.364 | 1351.867 | 108.842 | 88.764 | 139.95
29700 | 1.895 | 1.449 | -10.146 | 1351.885 | 108.766 | 88.84 | 141.162
29800 | 1.935 | 1.481 | -9.945 | 1351.879 | 107.327 | 89.143 | 141.465
29900 | 1.975 | 1.484 | -9.71 | 1247.89 | 122.936 | 88.461 | 142.829
30000 | 2.016 | 1.508 | -9.492 | 1455.867 | 122.249 | 88.082 | 143.435
30100 | 2.056 | 1.536 | -9.274 | 1351.885 | 120.734 | 87.931 | 144.192
30200 | 2.096 | 1.518 | -9.006 | 1351.879 | 121.643 | 87.4 | 145.405
30300 | 2.137 | 1.571 | -8.805 | 1663.85 | 122.779 | 87.476 | 146.768
30400 | 2.177 | 1.577 | -8.553 | 1247.884 | 121.643 | 86.415 | 147.526
30500 | 2.217 | 1.588 | -8.302 | 1559.867 | 122.704 | 85.961 | 147.98
30600 | 2.258 | 1.602 | -8.05 | 1559.861 | 121.189 | 86.188 | 148.89
30700 | 2.298 | 1.569 | -7.747 | 1559.861 | 121.795 | 85.658 | 149.344
30800 | 2.338 | 1.642 | -7.546 | 1878.329 | 121.189 | 86.264 | 149.496
30900 | 2.379 | 1.618 | -7.244 | 1247.893 | 118.992 | 86.188 | 150.253
31000 | 2.419 | 1.683 | -7.026 | 1871.832 | 121.113 | 84.597 | 152.072
31100 | 2.419 | 1.623 | -6.724 | 1351.876 | 118.613 | 83.536 | 152.223
31200 | 2.419 | 1.596 | -6.456 | 1871.832 | 119.144 | 84.597 | 152.678
31300 | 2.419 | 1.536 | -6.154 | 1663.856 | 120.81 | 86.415 | 151.314
31400 | 2.419 | 1.56 | -5.936 | 1871.832 | 119.371 | 87.627 | 150.708
31500 | 2.419 | 1.551 | -5.684 | 1351.882 | 122.022 | 88.006 | 148.435
31600 | 2.419 | 1.524 | -5.416 | 1559.858 | 120.355 | 87.249 | 149.041
31700 | 2.419 | 1.531 | -5.181 | 1663.85 | 122.173 | 88.234 | 147.677
31800 | 2.419 | 1.538 | -4.947 | 1455.87 | 122.401 | 88.082 | 147.526
31900 | 2.419 | 1.529 | -4.695 | 1455.873 | 121.567 | 87.627 | 147.98
32000 | 2.419 | 1.536 | -4.46 | 1559.858 | 122.552 | 87.779 | 147.526
32100 | 2.419 | 1.526 | -4.209 | 1455.87 | 120.961 | 87.703 | 147.526
32200 | 2.419 | 1.533 | -3.974 | 1559.867 | 124.678 | 87.627 | 147.829
32300 | 2.419 | 1.54 | -3.739 | 1455.864 | 125.738 | 87.703 | 147.071
32400 | 2.419 | 1.513 | -3.47 | 1455.87 | 122.86 | 87.249 | 147.829
32500 | 2.419 | 1.537 | -3.252 | 1670.355 | 126.496 | 88.006 | 147.829
32600 | 2.419 | 1.544 | -3.017 | 1351.882 | 124.981 | 87.249 | 146.768
32700 | 2.298 | 1.397 | -2.749 | 1455.87 | 123.617 | 86.87 | 147.829
32800 | 2.177 | 1.304 | -2.547 | 1663.848 | 111.266 | 89.597 | 146.768
32900 | 2.056 | 1.149 | -2.296 | 1247.89 | 111.039 | 94.825 | 141.465
33000 | 1.935 | 1.083 | -2.145 | 1559.86 | 115.583 | 98.765 | 135.555
33100 | 1.814 | 0.988 | -1.977 | 935.916 | 124.753 | 98.007 | 132.222
33200 | 1.693 | 0.931 | -1.86 | 1039.908 | 125.208 | 96.037 | 129.191
33300 | 1.572 | 0.896 | -1.776 | 727.936 | 126.799 | 94.598 | 125.706
33400 | 1.451 | 0.815 | -1.659 | 519.954 | 128.086 | 91.264 | 120.1
33500 | 1.33 | 0.755 | -1.575 | 727.936 | 122.779 | 90.203 | 115.402
33600 | 1.209 | 0.683 | -1.491 | 519.951 | 124.45 | 85.658 | 111.311
33700 | 1.089 | 0.633 | -1.441 | 519.955 | 126.344 | 82.93 | 106.766
33800 | 0.968 | 0.554 | -1.374 | 311.973 | 128.238 | 79.066 | 100.25
33900 | 0.847 | 0.479 | -1.323 | 415.962 | 128.313 | 74.521 | 95.25
34000 | 0.726 | 0.426 | -1.306 | 311.973 | 128.389 | 70.278 | 90.098
34100 | 0.605 | 0.344 | -1.273 | 103.989 | 128.465 | 66.035 | 84.491
34200 | 0.484 | 0.267 | -1.256 | 207.984 | 128.313 | 63.232 | 80.097
34300 | 0.363 | 0.178 | -1.239 | 103.989 | 128.541 | 59.823 | 75.854
34400 | 0.242 | 0.076 | -1.223 | 103.992 | 130.283 | 57.019 | 72.824
34500 | 0.121 | 0 | -1.223 | 103.989 | 128.313 | 54.822 | 69.187