## Data
Log File Data
2007-11-02 15:39 | MERIT Configuration Data
Test Description: Shot 9013, 5T field, 24GeV, 3TP
Mode = Triggered
LogFile = C:\MERIT Data\071102 logfile.txt
Trigger-Pulse Delay (s) = 32.220000
FlatTop Pct = 0.600000
Jet Accel Time (s) = 6.000000
Jet Steady State Time (s) = 2.000000
Jet Decel Time (s) = 2.000000
Jet SS Velocity (cm/s) = 1500.000000
Hg Prefill Vol (liter) = 1.000000
Cylinder Retract Speed (cm/s) = 0.500000
Nozzle Dia (cm) = 1.020000
Hg Volume (liter) = 13.700000
Hg Pressure Alarm (bar) = 80.000000
Hg Temperature Alarm (C) = 30.000000
Hyd Fluid Temp Alarm Level (C) = 60.000000
Hg Cyl Inlet Temp Alarm (C) = 30.000000
Sec Air Temp Alarm (C) = 30.000000
Down Pri Win Temp Alarm (C) = 40.000000
Down Bore Air Temp Alarm (min) (C) = 15.000000
Up Bore Air Temp Alarm (min) (C) = 15.000000
Flange Temp Alarm (C) = 40.000000
Upstream Window Alarm (mbar) = 200.000000
Downstream Window Alarm (mbar) = 200.000000
Hg VaporMonitor 1 Alarm (mg/m^3) = 0.050000
Hg VaporMonitor 2 Alarm (mg/m^3) = 0.100000
Time after Trigger | Nominal Command Signal | Actual Command Signal | Syringe Position | Measured Nozzle Velocity | Hg Pressure | Port A Pressure | Port B Pressure
(ms) | (cm/s) | (cm/s) | (cm) | (cm/s) | (bar) | (bar) | (bar)
0 | 0 | 0 | -14.876 | 0 | 0 | 1.258 | 0.849
100 | 0 | 0 | -14.876 | 0 | 0 | 1.258 | 0.698
200 | 0 | 0 | -14.876 | 0 | 0 | 1.258 | 1.152
300 | 0 | 0 | -14.876 | 0 | 0 | 1.258 | 0.849
400 | 0 | 0 | -14.876 | 0 | 0 | 1.485 | 1.001
500 | 0 | 0 | -14.876 | 0 | 0 | 1.258 | 0.546
600 | 0 | 0 | -14.876 | 0 | 0 | 1.182 | 0.546
700 | 0 | 0 | -14.876 | 0 | 0 | 1.258 | 0.698
800 | 0 | 0 | -14.876 | 0 | 0 | 1.561 | 1.152
900 | 0 | 0 | -14.876 | 0 | 0 | 1.485 | 1.001
1000 | 0 | 0 | -14.876 | 0 | 0 | 1.41 | 1.001
1100 | 0 | 0 | -14.876 | 0 | 0 | 1.182 | 0.849
1200 | 0 | 0 | -14.876 | 0 | 0 | 1.334 | 0.849
1300 | 0 | 0 | -14.876 | 0 | 0 | 1.258 | 0.698
1400 | 0 | 0 | -14.876 | 0 | 0 | 1.41 | 1.304
1500 | 0 | 0 | -14.876 | 0 | 0 | 1.485 | 1.607
1600 | 0 | 0 | -14.893 | 0 | 0 | 1.41 | 0.698
1700 | 0 | 0 | -14.876 | 0 | 0 | 1.258 | 0.698
1800 | 0 | 0 | -14.876 | 0 | 0 | 1.41 | 0.698
1900 | 0 | 0 | -14.876 | 0 | 0 | 1.561 | 1.001
2000 | 0 | 0 | -14.893 | 0 | 0 | 1.41 | 1.001
2100 | 0 | 0 | -14.893 | 0 | 0 | 1.334 | 1.304
2200 | 0 | 0 | -14.893 | 0 | 0 | 1.258 | 0.395
2300 | 0 | 0 | -14.893 | 0 | 0 | 1.258 | 0.698
2400 | 0 | 0 | -14.876 | 0 | 0 | 1.334 | 0.849
2500 | 0 | 0 | -14.893 | 0 | 0 | 1.334 | 1.001
2600 | 0 | 0 | -14.893 | 0 | 0 | 1.485 | 0.849
2700 | 0 | 0 | -14.893 | 0 | 0 | 1.334 | 1.152
2800 | 0 | 0 | -14.893 | 0 | 0 | 1.182 | 0.698
2900 | 0 | 0 | -14.893 | 0 | 0 | 1.258 | 0.698
3000 | 0 | 0 | -14.893 | 0 | 0 | 1.334 | 0.698
3100 | 0 | 0 | -14.893 | 0 | 0 | 1.258 | 0.698
3200 | 0 | 0 | -14.893 | 0 | 0 | 1.41 | 0.698
3300 | 0 | 0 | -14.893 | 0 | 0 | 1.485 | 0.698
3400 | 0 | 0 | -14.893 | 0 | 0 | 1.334 | 1.001
3500 | 0 | 0 | -14.893 | 0 | 0 | 1.334 | 0.698
3600 | 0 | 0 | -14.893 | 0 | 0 | 1.182 | 0.698
3700 | 0 | 0 | -14.91 | 0 | 0 | 1.485 | 0.698
3800 | 0 | 0 | -14.893 | 0 | 0 | 1.485 | 0.698
3900 | 0 | 0 | -14.893 | 0 | 0 | 1.41 | 0.698
4000 | 0 | 0 | -14.893 | 0 | 0 | 1.41 | 0.849
4100 | 0 | 0 | -14.91 | 0 | 0 | 1.258 | 1.607
4200 | 0 | 0 | -14.893 | 0 | 0 | 1.182 | 1.001
4300 | 0 | 0 | -14.91 | 0 | 0 | 1.258 | 0.698
4400 | 0 | 0 | -14.91 | 0 | 0 | 1.334 | 1.001
4500 | 0 | 0 | -14.91 | 0 | 0 | 1.485 | 0.698
4600 | 0 | 0 | -14.893 | 0 | 0 | 1.41 | 0.698
4700 | 0 | 0 | -14.91 | 0 | 0 | 1.182 | 1.001
4800 | 0 | 0 | -14.91 | 0 | 0 | 1.561 | 0.698
4900 | 0 | 0 | -14.91 | 0 | 0 | 1.334 | 0.698
5000 | 0 | 0 | -14.91 | 0 | 0 | 1.41 | 0.849
5100 | 0 | 0 | -14.91 | 0 | 0 | 1.258 | 1.001
5200 | 0 | 0 | -14.91 | 0 | 0 | 1.258 | 1.152
5300 | 0 | 0 | -14.91 | 0 | 0 | 1.485 | 1.304
5400 | 0 | 0 | -14.91 | 0 | 0 | 1.485 | 0.546
5500 | 0 | 0 | -14.91 | 0 | 0 | 1.41 | 0.546
5600 | 0 | 0 | -14.91 | 0 | 0 | 1.182 | 1.001
5700 | 0 | 0 | -14.91 | 0 | 0 | 1.258 | 1.304
5800 | 0 | 0 | -14.91 | 0 | 0 | 1.41 | 0.395
5900 | 0 | 0 | -14.91 | 0 | 0 | 1.41 | 0.243
6000 | 0 | 0 | -14.91 | 0 | 0 | 1.334 | 0.698
6100 | 0 | 0 | -14.91 | 0 | 0 | 1.182 | 0.849
6200 | 0 | 0 | -14.91 | 0 | 0 | 1.485 | 0.849
6300 | 0 | 0 | -14.91 | 0 | 0 | 1.334 | 0.849
6400 | 0 | 0 | -14.927 | 0 | 0 | 1.485 | 0.395
6500 | 0 | 0 | -14.91 | 0 | 0 | 1.41 | 0.849
6600 | 0 | 0 | -14.927 | 0 | 0 | 1.334 | 1.304
6700 | 0 | 0 | -14.91 | 0 | 0 | 1.41 | 1.001
6800 | 0 | 0 | -14.927 | 0 | 0 | 1.41 | 1.001
6900 | 0 | 0 | -14.91 | 0 | 0 | 1.485 | 1.152
7000 | 0 | 0 | -14.927 | 0 | 0 | 1.561 | 0.849
7100 | 0 | 0 | -14.927 | 0 | 0 | 1.637 | 0.698
7200 | 0 | 0 | -14.927 | 0 | 0 | 1.485 | 0.698
7300 | 0 | 0 | -14.927 | 0 | 0 | 1.182 | 1.001
7400 | 0 | 0 | -14.91 | 0 | 0 | 1.334 | 0.698
7500 | 0 | 0 | -14.927 | 0 | 0 | 1.713 | 0.849
7600 | 0 | 0 | -14.927 | 0 | 0 | 1.561 | 1.001
7700 | 0 | 0 | -14.927 | 0 | 0 | 1.41 | 1.152
7800 | 0 | 0 | -14.927 | 0 | 0 | 1.182 | 0.849
7900 | 0 | 0 | -14.943 | 0 | 0 | 1.258 | 0.698
8000 | 0 | 0 | -14.927 | 0 | 0 | 1.182 | 0.698
8100 | 0 | 0 | -14.927 | 0 | 0 | 1.182 | 1.001
8200 | 0 | 0 | -14.943 | 0 | 0 | 1.334 | 1.152
8300 | 0 | 0 | -14.927 | 0 | 0 | 1.561 | 0.849
8400 | 0 | 0 | -14.943 | 0 | 0 | 1.258 | 0.849
8500 | 0 | 0 | -14.943 | 0 | 0 | 1.182 | 0.698
8600 | 0 | 0 | -14.927 | 0 | 0 | 1.258 | 0.698
8700 | 0 | 0 | -14.927 | 0 | 0 | 1.637 | 1.001
8800 | 0 | 0 | -14.943 | 0 | 0 | 1.334 | 0.849
8900 | 0 | 0 | -14.927 | 0 | 0 | 1.41 | 0.698
9000 | 0 | 0 | -14.943 | 0 | 0 | 1.41 | 0.698
9100 | 0 | 0 | -14.943 | 0 | 0 | 1.334 | 0.698
9200 | 0 | 0 | -14.943 | 0 | 0 | 1.334 | 1.001
9300 | 0 | 0 | -14.943 | 0 | 0 | 1.334 | 1.304
9400 | 0 | 0 | -14.943 | 0 | 0 | 1.41 | 1.001
9500 | 0 | 0 | -14.943 | 0 | 0 | 1.485 | 1.152
9600 | 0 | 0 | -14.943 | 0 | 0 | 1.485 | 1.152
9700 | 0 | 0 | -14.943 | 0 | 0 | 1.334 | 1.152
9800 | 0 | 0 | -14.943 | 0 | 0 | 1.182 | 0.698
9900 | 0 | 0 | -14.943 | 0 | 0 | 1.258 | 1.001
10000 | 0 | 0 | -14.943 | 0 | 0 | 1.334 | 1.304
10100 | 0 | 0 | -14.943 | 0 | 0 | 1.485 | 1.455
10200 | 0 | 0 | -14.943 | 0 | 0 | 1.334 | 0.546
10300 | 0 | 0 | -14.943 | 0 | 0 | 1.41 | 1.152
10400 | 0 | 0 | -14.943 | 0 | 0 | 1.258 | 0.546
10500 | 0 | 0 | -14.943 | 0 | 0 | 1.258 | 1.152
10600 | 0 | 0 | -14.927 | 0 | 0 | 1.334 | 0.849
10700 | 0 | 0 | -14.943 | 0 | 0 | 1.485 | 1.001
10800 | 0 | 0 | -14.943 | 0 | 0 | 1.334 | 0.849
10900 | 0 | 0 | -14.943 | 0 | 0 | 1.182 | 0.546
11000 | 0 | 0 | -14.943 | 0 | 0 | 1.41 | 0.395
11100 | 0 | 0 | -14.943 | 0 | 0 | 1.334 | 0.698
11200 | 0 | 0 | -14.943 | 0 | 0 | 1.561 | 0.849
11300 | 0 | 0 | -14.943 | 0 | 0 | 1.561 | 1.455
11400 | 0 | 0 | -14.943 | 0 | 0 | 1.41 | 1.152
11500 | 0 | 0 | -14.96 | 0 | 0 | 1.334 | 1.001
11600 | 0 | 0 | -14.96 | 0 | 0 | 1.182 | 0.698
11700 | 0 | 0 | -14.943 | 0 | 0 | 1.485 | 0.698
11800 | 0 | 0 | -14.943 | 0 | 0 | 1.485 | 0.698
11900 | 0 | 0 | -14.96 | 0 | 0 | 1.713 | 1.001
12000 | 0 | 0 | -14.96 | 0 | 0 | 1.485 | 1.001
12100 | 0 | 0 | -14.943 | 0 | 0 | 1.41 | 1.152
12200 | 0 | 0 | -14.943 | 0 | 0 | 1.258 | 0.698
12300 | 0 | 0 | -14.943 | 0 | 0 | 1.182 | 0.849
12400 | 0 | 0 | -14.96 | 0 | 0 | 1.258 | 1.001
12500 | 0 | 0 | -14.96 | 0 | 0 | 1.258 | 0.698
12600 | 0 | 0 | -14.943 | 0 | 0 | 1.485 | 0.546
12700 | 0 | 0 | -14.96 | 0 | 0 | 1.485 | 1.152
12800 | 0 | 0 | -14.96 | 0 | 0 | 1.561 | 1.152
12900 | 0 | 0 | -14.96 | 0 | 0 | 1.41 | 1.152
13000 | 0 | 0 | -14.96 | 0 | 0 | 1.41 | 1.001
13100 | 0 | 0 | -14.96 | 0 | 0 | 1.334 | 0.849
13200 | 0 | 0 | -14.943 | 0 | 0 | 1.182 | 0.698
13300 | 0 | 0 | -14.96 | 0 | 0 | 1.334 | 0.698
13400 | 0 | 0 | -14.96 | 0 | 0 | 1.41 | 0.698
13500 | 0 | 0 | -14.96 | 0 | 0 | 1.485 | 0.849
13600 | 0 | 0 | -14.96 | 0 | 0 | 1.41 | 1.001
13700 | 0 | 0 | -14.96 | 0 | 0 | 1.258 | 1.152
13800 | 0 | 0 | -14.977 | 0 | 0 | 1.334 | 0.698
13900 | 0 | 0 | -14.96 | 0 | 0 | 1.334 | 0.698
14000 | 0 | 0 | -14.96 | 0 | 0 | 1.561 | 1.152
14100 | 0 | 0 | -14.96 | 0 | 0 | 1.713 | 0.698
14200 | 0 | 0 | -14.96 | 0 | 0 | 1.41 | 0.849
14300 | 0 | 0 | -14.96 | 0 | 0 | 1.182 | 1.455
14400 | 0 | 0 | -14.977 | 0 | 0 | 1.258 | 1.001
14500 | 0 | 0 | -14.96 | 0 | 0 | 1.41 | 0.698
14600 | 0 | 0 | -14.96 | 0 | 0 | 1.561 | 0.849
14700 | 0 | 0 | -14.977 | 0 | 0 | 1.41 | 0.546
14800 | 0 | 0 | -14.977 | 0 | 0 | 1.334 | 0.395
14900 | 0 | 0 | -14.977 | 0 | 0 | 1.334 | 1.152
15000 | 0 | 0 | -14.977 | 0 | 0 | 1.334 | 0.698
15100 | 0 | 0 | -14.977 | 0 | 0 | 1.334 | 0.698
15200 | 0 | 0 | -14.96 | 0 | 0 | 1.41 | 0.698
15300 | 0 | 0 | -14.96 | 0 | 0 | 1.41 | 1.152
15400 | 0 | 0 | -14.977 | 0 | 0 | 1.182 | 1.304
15500 | 0 | 0 | -14.977 | 0 | 0 | 1.258 | 1.001
15600 | 0 | 0 | -14.977 | 0 | 0 | 1.561 | 0.243
15700 | 0 | 0 | -14.96 | 0 | 0 | 1.637 | 0.698
15800 | 0 | 0 | -14.96 | 0 | 0 | 1.258 | 0.849
15900 | 0 | 0 | -14.977 | 0 | 0 | 1.258 | 1.455
16000 | 0 | 0 | -14.977 | 0 | 0 | 1.258 | 1.304
16100 | 0 | 0 | -14.977 | 0 | 0 | 1.258 | 0.698
16200 | 0 | 0 | -14.977 | 0 | 0 | 1.41 | 0.698
16300 | 0 | 0 | -14.977 | 0 | 0 | 1.41 | 0.698
16400 | 0 | 0 | -14.977 | 0 | 0 | 1.485 | 0.698
16500 | 0 | 0 | -14.977 | 0 | 0 | 1.713 | 0.849
16600 | 0 | 0 | -14.977 | 0 | 0 | 1.788 | 0.698
16700 | 0 | 0 | -14.977 | 0 | 0 | 1.182 | 1.001
16800 | 0 | 0 | -14.977 | 0 | 0 | 1.258 | 0.849
16900 | 0 | 0 | -14.977 | 0 | 0 | 1.41 | 0.698
17000 | 0 | 0 | -14.977 | 0 | 0 | 1.41 | 0.546
17100 | 0 | 0 | -14.977 | 0 | 0 | 1.485 | 0.849
17200 | 0 | 0 | -14.977 | 0 | 0 | 1.258 | 1.304
17300 | 0 | 0 | -14.977 | 0 | 0 | 1.561 | 1.304
17400 | 0 | 0 | -14.977 | 0 | 0 | 1.334 | 1.152
17500 | 0 | 0 | -14.977 | 0 | 0 | 1.637 | 0.698
17600 | 0 | 0 | -14.977 | 0 | 0 | 1.561 | 0.698
17700 | 0 | 0 | -14.994 | 0 | 0 | 1.258 | 0.849
17800 | 0 | 0 | -14.977 | 0 | 0 | 1.485 | 0.698
17900 | 0 | 0 | -14.977 | 0 | 0 | 1.485 | 1.001
18000 | 0 | 0 | -14.977 | 0 | 0 | 1.561 | 1.001
18100 | 0 | 0 | -14.977 | 0 | 0 | 1.334 | 1.152
18200 | 0 | 0 | -14.977 | 0 | 0 | 1.41 | 0.546
18300 | 0 | 0 | -14.977 | 0 | 0 | 1.334 | 0.546
18400 | 0 | 0 | -14.994 | 0 | 0 | 1.182 | 0.849
18500 | 0 | 0 | -14.994 | 0 | 0 | 1.182 | 0.698
18600 | 0 | 0 | -14.977 | 0 | 0 | 1.485 | 1.001
18700 | 0 | 0 | -14.977 | 0 | 0 | 1.41 | 0.395
18800 | 0 | 0 | -14.994 | 0 | 0 | 1.637 | 0.698
18900 | 0 | 0 | -14.977 | 0 | 0 | 1.182 | 0.849
19000 | 0 | 0 | -14.977 | 0 | 0 | 1.485 | 1.455
19100 | 0 | 0 | -14.994 | 0 | 0 | 1.334 | 1.455
19200 | 0 | 0 | -14.994 | 0 | 0 | 1.485 | 0.395
19300 | 0 | 0 | -14.994 | 0 | 0 | 1.258 | 0.546
19400 | 0 | 0 | -14.994 | 0 | 0 | 1.258 | 0.698
19500 | 0 | 0 | -14.994 | 0 | 0 | 1.41 | 1.001
19600 | 0 | 0 | -14.994 | 0 | 0 | 1.485 | 0.243
19700 | 0 | 0 | -14.994 | 0 | 0 | 1.561 | 0.395
19800 | 0 | 0 | -14.994 | 0 | 0 | 1.637 | 1.304
19900 | 0 | 0 | -14.994 | 0 | 0 | 1.182 | 0.698
20000 | 0 | 0 | -14.994 | 0 | 0 | 1.485 | 0.698
20100 | 0 | 0 | -14.977 | 0 | 0 | 1.561 | 0.698
20200 | 0 | 0 | -14.994 | 0 | 0 | 1.41 | 1.152
20300 | 0 | 0 | -14.994 | 0 | 0 | 1.41 | 0.698
20400 | 0 | 0 | -14.994 | 0 | 0 | 1.485 | 1.152
20500 | 0 | 0 | -14.994 | 0 | 0 | 1.485 | 0.698
20600 | 0 | 0 | -14.994 | 0 | 0 | 1.637 | 0.849
20700 | 0 | 0 | -14.994 | 0 | 0 | 1.258 | 0.849
20800 | 0 | 0 | -14.994 | 0 | 0 | 1.334 | 0.698
20900 | 0 | 0 | -14.994 | 0 | 0 | 1.258 | 0.546
21000 | 0 | 0 | -14.994 | 0 | 0 | 1.41 | 1.455
21100 | 0 | 0 | -14.994 | 0 | 0 | 1.41 | 0.849
21200 | 0 | 0 | -14.994 | 0 | 0 | 1.41 | 1.304
21300 | 0 | 0 | -14.994 | 0 | 0 | 1.182 | 0.698
21400 | 0 | 0 | -14.994 | 0 | 0 | 1.258 | 0.698
21500 | 0 | 0 | -14.994 | 0 | 0 | 1.334 | 0.395
21600 | 0 | 0 | -14.994 | 0 | 0 | 1.41 | 0.849
21700 | 0 | 0 | -14.994 | 0 | 0 | 1.41 | 1.001
21800 | 0 | 0 | -14.994 | 0 | 0 | 1.561 | 1.152
21900 | 0 | 0 | -14.994 | 0 | 0 | 1.41 | 0.698
22000 | 0 | 0 | -14.994 | 0 | 0 | 1.258 | 0.698
22100 | 0 | 0 | -14.994 | 0 | 0 | 1.182 | 0.698
22200 | 0 | 0 | -14.994 | 0 | 0 | 1.334 | 0.698
22300 | 0 | 0 | -15.011 | 0 | 0 | 1.258 | 0.849
22400 | 0 | 0 | -14.994 | 0 | 0 | 1.41 | 0.849
22500 | 0 | 0 | -14.994 | 0 | 0 | 1.561 | 1.152
22600 | 0 | 0 | -14.994 | 0 | 0 | 1.334 | 1.152
22700 | 0 | 0 | -15.011 | 0 | 0 | 1.182 | 0.698
22800 | 0 | 0 | -15.011 | 0 | 0 | 1.41 | 0.243
22900 | 0 | 0 | -14.994 | 0 | 0 | 1.485 | 0.849
23000 | 0 | 0 | -14.994 | 0 | 0 | 1.334 | 1.001
23100 | 0 | 0 | -15.011 | 0 | 0 | 1.334 | 0.849
23200 | 0 | 0 | -14.994 | 0 | 0 | 1.485 | 1.001
23300 | 0 | 0 | -15.011 | 0 | 0 | 1.258 | 0.546
23400 | 0 | 0 | -15.011 | 0 | 0 | 1.334 | 0.698
23500 | 0 | 0 | -15.011 | 0 | 0 | 1.41 | 0.698
23600 | 0 | 0 | -15.011 | 0 | 0 | 1.41 | 0.698
23700 | 0 | 0 | -15.011 | 0 | 0 | 1.41 | 1.001
23800 | 0 | 0 | -15.011 | 0 | 0 | 1.41 | 0.698
23900 | 0 | 0 | -14.994 | 0 | 0 | 1.258 | 0.698
24000 | 0 | 0 | -14.994 | 0 | 0 | 1.258 | 1.152
24100 | 0 | 0 | -15.011 | 0 | 0 | 1.334 | 0.546
24200 | 0 | 0 | -15.011 | 0 | 0 | 1.485 | 1.001
24300 | 0 | 0 | -15.011 | 0 | 0 | 1.637 | 1.152
24400 | 0 | 0 | -15.011 | 0 | 0 | 1.41 | 1.304
24500 | 0 | 0 | -15.011 | 0 | 0 | 1.258 | 1.001
24600 | 0 | 0 | -15.011 | 0 | 0 | 1.182 | 0.546
24700 | 0 | 0 | -15.011 | 0 | 0 | 1.485 | 0.698
24800 | 0 | 0 | -15.011 | 0 | 0 | 1.182 | 0.849
24900 | 0 | 0 | -15.011 | 0 | 0 | 1.334 | 0.849
25000 | 0 | 0 | -15.011 | 0 | 0 | 1.258 | 0.849
25100 | 0.04 | 0.04 | -15.011 | 0 | 128.692 | 1.485 | 0.546
25200 | 0.081 | 0.081 | -15.011 | 0 | 128.616 | 1.182 | 0.849
25300 | 0.121 | 0.133 | -15.011 | 0 | 129.374 | 1.258 | 1.001
25400 | 0.161 | 0.189 | -15.011 | 0 | 129.222 | 1.41 | 1.152
25500 | 0.202 | 0.25 | -15.011 | 0 | 128.616 | 1.485 | 1.001
25600 | 0.242 | 0.298 | -14.994 | 0 | 130.434 | 1.334 | 1.152
25700 | 0.282 | 0.383 | -15.011 | 103.988 | 129.753 | 1.334 | 1.152
25800 | 0.323 | 0.456 | -15.011 | -103.988 | 129.298 | 1.182 | 1.607
25900 | 0.363 | 0.532 | -15.011 | 0 | 129.298 | 0.955 | 1.607
26000 | 0.403 | 0.613 | -15.011 | 0 | 129.45 | 0.955 | 2.062
26100 | 0.443 | 0.697 | -15.011 | 0 | 129.147 | 1.258 | 2.516
26200 | 0.484 | 0.786 | -15.011 | 0 | 129.45 | 2.091 | 3.274
26300 | 0.524 | 0.862 | -14.994 | 0 | 129.147 | 3.682 | 6.153
26400 | 0.564 | 0.959 | -14.994 | 103.988 | 128.692 | 5.425 | 10.092
26500 | 0.605 | 1.009 | -14.943 | 0 | 130.056 | 9.365 | 15.699
26600 | 0.645 | 1.03 | -14.86 | 311.977 | 129.601 | 16.562 | 24.487
26700 | 0.685 | 1.022 | -14.742 | 519.948 | 128.692 | 24.745 | 34.488
26800 | 0.726 | 1.017 | -14.625 | 727.936 | 128.768 | 33.988 | 46.307
26900 | 0.766 | 1.05 | -14.541 | 727.931 | 126.799 | 41.185 | 55.247
27000 | 0.806 | 1.054 | -14.424 | 519.96 | 127.556 | 47.473 | 63.429
27100 | 0.847 | 1.078 | -14.323 | 727.936 | 126.647 | 53.837 | 71.006
27200 | 0.887 | 1.09 | -14.206 | 623.942 | 127.632 | 60.201 | 78.582
27300 | 0.927 | 1.106 | -14.088 | 727.936 | 126.268 | 65.353 | 85.704
27400 | 0.968 | 1.092 | -13.937 | 727.936 | 125.511 | 69.596 | 91.158
27500 | 1.008 | 1.115 | -13.82 | 935.913 | 126.647 | 73.763 | 96.007
27600 | 1.048 | 1.126 | -13.686 | 727.936 | 126.723 | 76.036 | 100.25
27700 | 1.089 | 1.158 | -13.568 | 831.925 | 125.738 | 79.369 | 103.28
27800 | 1.129 | 1.16 | -13.417 | 727.936 | 127.253 | 81.415 | 107.22
27900 | 1.169 | 1.183 | -13.283 | 935.925 | 127.707 | 83.688 | 109.948
28000 | 1.209 | 1.194 | -13.132 | 831.925 | 125.662 | 85.127 | 112.069
28100 | 1.25 | 1.191 | -12.965 | 935.913 | 124.981 | 87.552 | 114.493
28200 | 1.29 | 1.21 | -12.814 | 1039.902 | 125.359 | 88.234 | 117.069
28300 | 1.33 | 1.266 | -12.696 | 935.925 | 113.16 | 85.809 | 120.706
28400 | 1.371 | 1.275 | -12.529 | 727.936 | 113.387 | 84.824 | 125.1
28500 | 1.411 | 1.306 | -12.378 | 1039.902 | 113.993 | 85.733 | 127.828
28600 | 1.451 | 1.307 | -12.193 | 935.913 | 112.023 | 86.415 | 129.191
28700 | 1.492 | 1.294 | -11.991 | 1143.902 | 113.235 | 87.324 | 131.464
28800 | 1.532 | 1.32 | -11.823 | 1254.39 | 111.948 | 88.385 | 132.07
28900 | 1.572 | 1.35 | -11.656 | 1039.908 | 113.387 | 88.84 | 133.282
29000 | 1.613 | 1.333 | -11.438 | 1039.902 | 112.705 | 88.082 | 134.949
29100 | 1.653 | 1.371 | -11.27 | 1351.879 | 113.387 | 88.309 | 135.555
29200 | 1.693 | 1.38 | -11.069 | 1039.913 | 112.857 | 88.461 | 136.919
29300 | 1.734 | 1.409 | -10.884 | 1247.884 | 114.069 | 88.84 | 137.222
29400 | 1.774 | 1.392 | -10.649 | 1143.902 | 112.781 | 88.84 | 138.586
29500 | 1.814 | 1.429 | -10.465 | 1455.873 | 112.629 | 89.219 | 139.04
29600 | 1.855 | 1.454 | -10.264 | 1143.89 | 113.008 | 88.764 | 139.95
29700 | 1.895 | 1.449 | -10.029 | 1247.89 | 110.812 | 88.537 | 140.404
29800 | 1.935 | 1.481 | -9.828 | 1455.873 | 110.433 | 88.612 | 141.465
29900 | 1.975 | 1.468 | -9.576 | 1247.884 | 127.253 | 87.931 | 143.283
30000 | 2.016 | 1.491 | -9.358 | 1559.867 | 127.632 | 88.537 | 143.435
30100 | 2.056 | 1.536 | -9.157 | 1351.879 | 127.026 | 88.309 | 143.738
30200 | 2.096 | 1.518 | -8.889 | 1247.89 | 126.647 | 87.097 | 145.253
30300 | 2.137 | 1.554 | -8.671 | 1663.85 | 125.662 | 87.249 | 145.708
30400 | 2.177 | 1.594 | -8.453 | 1351.879 | 125.587 | 86.946 | 146.768
30500 | 2.217 | 1.571 | -8.167 | 1351.879 | 125.814 | 85.43 | 147.677
30600 | 2.258 | 1.552 | -7.882 | 1767.844 | 127.404 | 86.188 | 149.344
30700 | 2.298 | 1.603 | -7.663 | 1767.841 | 123.541 | 87.097 | 148.738
30800 | 2.338 | 1.592 | -7.378 | 1358.381 | 124.45 | 85.506 | 150.102
30900 | 2.379 | 1.635 | -7.143 | 1767.838 | 125.814 | 85.733 | 150.253
31000 | 2.419 | 1.666 | -6.892 | 1455.87 | 123.163 | 85.127 | 150.556
31100 | 2.419 | 1.606 | -6.59 | 1559.867 | 122.249 | 83.612 | 151.617
31200 | 2.419 | 1.613 | -6.355 | 1871.832 | 123.011 | 85.355 | 152.678
31300 | 2.419 | 1.57 | -6.07 | 1455.87 | 122.628 | 85.733 | 151.465
31400 | 2.419 | 1.594 | -5.852 | 1767.838 | 125.738 | 86.188 | 150.859
31500 | 2.419 | 1.551 | -5.567 | 1351.882 | 124.223 | 86.946 | 150.253
31600 | 2.419 | 1.558 | -5.332 | 1767.844 | 125.965 | 87.324 | 150.102
31700 | 2.419 | 1.531 | -5.064 | 1455.87 | 123.769 | 87.552 | 148.89
31800 | 2.419 | 1.505 | -4.796 | 1663.85 | 125.662 | 87.931 | 148.738
31900 | 2.419 | 1.512 | -4.561 | 1663.856 | 126.647 | 88.688 | 147.677
32000 | 2.419 | 1.502 | -4.309 | 1455.87 | 126.647 | 88.688 | 147.223
32100 | 2.419 | 1.509 | -4.075 | 1559.858 | 123.844 | 88.688 | 146.92
32200 | 2.419 | 1.533 | -3.857 | 1455.873 | 129.828 | 88.082 | 146.617
32300 | 2.419 | 1.54 | -3.622 | 1351.874 | 131.495 | 87.4 | 146.92
32400 | 2.419 | 1.546 | -3.386 | 1455.871 | 130.056 | 86.718 | 147.526
32500 | 2.419 | 1.554 | -3.151 | 1462.369 | 130.51 | 86.567 | 147.374
32600 | 2.419 | 1.527 | -2.883 | 1455.87 | 129.98 | 86.491 | 148.132
32700 | 2.298 | 1.38 | -2.615 | 1663.856 | 131.04 | 87.476 | 148.435
32800 | 2.177 | 1.254 | -2.38 | 1663.851 | 117.023 | 93.082 | 145.101
32900 | 2.056 | 1.166 | -2.195 | 1455.868 | 118.916 | 96.113 | 141.01
33000 | 1.935 | 1.083 | -2.028 | 1143.9 | 118.916 | 96.946 | 135.858
33100 | 1.814 | 0.988 | -1.86 | 1039.905 | 128.768 | 96.264 | 133.737
33200 | 1.693 | 0.948 | -1.759 | 1039.909 | 130.359 | 95.886 | 129.494
33300 | 1.572 | 0.862 | -1.625 | 623.943 | 131.343 | 93.84 | 124.342
33400 | 1.451 | 0.798 | -1.524 | 831.928 | 133.691 | 91.188 | 120.251
33500 | 1.33 | 0.738 | -1.441 | 623.943 | 130.889 | 88.84 | 115.402
33600 | 1.209 | 0.683 | -1.374 | 519.955 | 133.085 | 85.885 | 110.554
33700 | 1.089 | 0.616 | -1.306 | 415.962 | 131.798 | 83.233 | 105.402
33800 | 0.968 | 0.554 | -1.256 | 415.962 | 134.222 | 78.157 | 100.553
33900 | 0.847 | 0.496 | -1.223 | 311.973 | 134.222 | 73.99 | 95.25
34000 | 0.726 | 0.426 | -1.189 | 207.981 | 134.222 | 70.051 | 89.946
34100 | 0.605 | 0.361 | -1.172 | 207.981 | 136.494 | 65.732 | 84.34
34200 | 0.484 | 0.267 | -1.139 | 103.991 | 135.282 | 62.777 | 79.946
34300 | 0.363 | 0.178 | -1.122 | 207.981 | 134.146 | 59.898 | 75.551
34400 | 0.242 | 0.093 | -1.122 | 103.992 | 134.676 | 56.262 | 72.521
34500 | 0.121 | 0 | -1.122 | 0 | 136.039 | 53.837 | 69.339