## Data
Log File Data
2007-05-20 20:43 | MERIT Configuration Data
Test Description: CERN Testing. Initial Setup.
Mode = Manual
LogFile = C:\MERIT Data\070520 logfile.txt
Trigger-Pulse Delay (s) = 16.500000
FlatTop Pct = 0.800000
Jet Accel Time (s) = 6.000000
Jet Steady State Time (s) = 2.000000
Jet Decel Time (s) = 2.000000
Jet SS Velocity (cm/s) = 2000.000000
Hg Prefill Vol (liter) = 1.000000
Cylinder Retract Speed (cm/s) = 0.500000
Nozzle Dia (cm) = 1.020000
Hg Volume (liter) = 13.700000
Hg Pressure Alarm (bar) = 80.000000
Hg Temperature Alarm (C) = 30.000000
Hyd Fluid Temp Alarm Level (C) = 55.000000
Hg Cyl Inlet Temp Alarm (C) = 30.000000
Sec Air Temp Alarm (C) = 30.000000
Down Pri Win Temp Alarm (C) = 40.000000
Down Bore Air Temp Alarm (min) (C) = 15.000000
Up Bore Air Temp Alarm (min) (C) = 15.000000
Flange Temp Alarm (C) = 30.000000
Upstream Window Alarm (mbar) = 200.000000
Downstream Window Alarm (mbar) = 200.000000
Hg VaporMonitor 1 Alarm (mg/m^3) = 0.100000
Hg VaporMonitor 2 Alarm (mg/m^3) = 0.100000
Time after Trigger | Nominal Command Signal | Actual Command Signal | Syringe Position | Measured Nozzle Velocity | Hg Pressure | Port A Pressure | Port B Pressure
(ms) | (cm/s) | (cm/s) | (cm) | (cm/s) | (bar) | (bar) | (bar)
0 | 0 | 0 | -19.506 | 0 | 0 | 0.879 | 0.243
100 | 0.054 | 0.054 | -19.506 | 0 | -0.335 | 0.728 | -0.363
200 | 0.108 | 0.124 | -19.523 | 0 | -0.108 | 1.334 | 1.001
300 | 0.161 | 0.182 | -19.523 | -104 | -0.032 | 1.031 | 1.152
400 | 0.215 | 0.24 | -19.506 | 0 | -0.184 | 0.349 | -0.06
500 | 0.269 | 0.321 | -19.506 | 104 | 0.044 | 0.955 | 1.304
600 | 0.323 | 0.423 | -19.523 | 0 | -0.562 | 0.197 | -0.363
700 | 0.376 | 0.515 | -19.523 | -104 | -0.108 | 0.728 | 1.001
800 | 0.43 | 0.611 | -19.523 | 0 | -0.411 | 0.122 | 0.243
900 | 0.484 | 0.714 | -19.523 | 0 | 0.044 | 0.879 | 1.455
1000 | 0.538 | 0.805 | -19.506 | 0 | -0.032 | 0.425 | 2.516
1100 | 0.591 | 0.917 | -19.506 | 104 | -0.108 | 1.713 | 4.334
1200 | 0.645 | 1.002 | -19.472 | 0 | 0.044 | 3.834 | 7.82
1300 | 0.699 | 1.058 | -19.405 | 207.989 | -0.259 | 6.94 | 11.305
1400 | 0.753 | 1.087 | -19.305 | 415.954 | -0.335 | 13.304 | 19.487
1500 | 0.806 | 1.121 | -19.204 | 623.942 | 0.044 | 21.108 | 29.185
1600 | 0.86 | 1.16 | -19.103 | 623.954 | 0.044 | 30.351 | 41.307
1700 | 0.914 | 1.187 | -18.986 | 623.942 | 0.044 | 40.124 | 54.641
1800 | 0.968 | 1.187 | -18.835 | 727.931 | -0.259 | 49.746 | 65.551
1900 | 1.021 | 1.209 | -18.701 | 935.919 | 0.044 | 58.913 | 77.067
2000 | 1.075 | 1.22 | -18.55 | 831.919 | -0.108 | 65.278 | 85.552
2100 | 1.129 | 1.218 | -18.382 | 935.931 | 0.119 | 71.869 | 92.977
2200 | 1.183 | 1.256 | -18.248 | 1039.896 | -0.108 | 76.869 | 99.341
2300 | 1.236 | 1.232 | -18.047 | 831.931 | -0.259 | 80.885 | 103.584
2400 | 1.29 | 1.281 | -17.913 | 1247.884 | 0.044 | 84.142 | 108.584
2500 | 1.344 | 1.302 | -17.745 | 831.931 | -0.638 | 86.34 | 111.008
2600 | 1.398 | 1.31 | -17.561 | 1039.908 | -0.184 | 88.84 | 114.796
2700 | 1.451 | 1.358 | -17.41 | 1143.896 | 0.119 | 90.961 | 118.13
2800 | 1.505 | 1.344 | -17.192 | 935.919 | -0.108 | 93.082 | 119.494
2900 | 1.559 | 1.336 | -16.974 | 1351.873 | -0.335 | 94.522 | 121.312
3000 | 1.613 | 1.368 | -16.789 | 1351.885 | 0.044 | 95.204 | 123.13
3100 | 1.666 | 1.436 | -16.638 | 1143.896 | 0.044 | 96.189 | 124.949
3200 | 1.72 | 1.409 | -16.386 | 935.919 | -0.032 | 97.325 | 124.949
3300 | 1.774 | 1.456 | -16.201 | 1566.367 | -0.032 | 97.401 | 129.04
3400 | 1.828 | 1.441 | -15.95 | 1143.884 | -0.411 | 97.477 | 129.04
3500 | 1.881 | 1.5 | -15.765 | 1559.861 | 0.044 | 98.386 | 130.858
3600 | 1.935 | 1.527 | -15.547 | 1143.908 | 1.407 | 95.355 | 134.04
3700 | 1.989 | 1.512 | -15.279 | 1351.879 | 1.331 | 96.643 | 133.434
3800 | 2.043 | 1.552 | -15.061 | 1663.85 | 1.407 | 98.007 | 134.495
3900 | 2.096 | 1.53 | -14.776 | 1351.879 | 1.861 | 97.628 | 134.646
4000 | 2.15 | 1.566 | -14.541 | 1767.838 | 1.331 | 98.537 | 134.949
4100 | 2.204 | 1.603 | -14.306 | 1455.873 | 2.24 | 98.992 | 136.919
4200 | 2.258 | 1.648 | -14.071 | 1455.873 | 12.167 | 92.401 | 141.465
4300 | 2.311 | 1.715 | -13.853 | 1455.867 | 21.787 | 83.612 | 150.556
4400 | 2.365 | 1.737 | -13.585 | 1351.885 | 23.681 | 80.279 | 153.435
4500 | 2.419 | 1.8 | -13.35 | 1663.85 | 24.893 | 80.279 | 155.102
4600 | 2.473 | 1.78 | -13.032 | 1455.867 | 26.943 | 79.672 | 158.436
4700 | 2.526 | 1.768 | -12.713 | 1975.827 | 26.715 | 78.687 | 157.83
4800 | 2.58 | 1.811 | -12.445 | 1975.821 | 25.802 | 81.112 | 158.436
4900 | 2.634 | 1.809 | -12.125 | 1663.856 | 26.64 | 80.051 | 157.527
5000 | 2.688 | 1.832 | -11.823 | 1982.32 | 27.246 | 79.748 | 159.345
5100 | 2.741 | 1.889 | -11.555 | 1871.838 | 28.003 | 79.294 | 160.254
5200 | 2.795 | 1.853 | -11.186 | 1663.844 | 29.745 | 77.248 | 160.557
5300 | 2.849 | 1.89 | -10.884 | 2287.798 | 30.351 | 77.854 | 162.981
5400 | 2.903 | 1.899 | -10.549 | 1871.838 | 30.048 | 76.869 | 162.375
5500 | 2.956 | 1.949 | -10.247 | 2079.815 | 30.957 | 75.884 | 162.072
5600 | 3.01 | 1.949 | -9.895 | 1871.826 | 32.32 | 73.763 | 164.194
5700 | 3.064 | 2.007 | -9.593 | 2183.809 | 33.381 | 74.066 | 165.103
5800 | 3.118 | 2.004 | -9.224 | 1871.832 | 34.972 | 71.49 | 166.012
5900 | 3.171 | 2.056 | -8.905 | 2287.792 | 35.653 | 71.793 | 167.679
6000 | 3.225 | 2.05 | -8.52 | 1975.833 | 36.789 | 69.672 | 166.618
6100 | 3.225 | 2.067 | -8.218 | 2391.78 | 37.32 | 69.293 | 167.982
6200 | 3.225 | 2.02 | -7.848 | 1871.832 | 37.471 | 68.081 | 167.073
6300 | 3.225 | 1.973 | -7.479 | 2294.303 | 36.259 | 68.46 | 165.557
6400 | 3.225 | 1.927 | -7.11 | 2287.795 | 34.517 | 71.187 | 165.557
6500 | 3.225 | 1.917 | -6.774 | 2287.795 | 33.002 | 74.142 | 165.86
6600 | 3.225 | 1.901 | -6.439 | 2079.815 | 32.396 | 75.884 | 165.557
6700 | 3.225 | 1.922 | -6.137 | 2079.812 | 31.487 | 76.036 | 164.345
6800 | 3.225 | 1.892 | -5.785 | 1871.832 | 32.169 | 75.884 | 164.951
6900 | 3.225 | 1.863 | -5.433 | 2183.806 | 31.866 | 75.884 | 163.739
7000 | 3.225 | 1.886 | -5.131 | 2183.806 | 30.048 | 77.627 | 163.436
7100 | 3.225 | 1.87 | -4.796 | 1871.832 | 30.048 | 76.793 | 162.224
7200 | 3.225 | 1.874 | -4.477 | 2079.818 | 30.503 | 77.324 | 163.436
7300 | 3.225 | 1.878 | -4.158 | 1975.821 | 29.972 | 77.021 | 162.224
7400 | 3.225 | 1.899 | -3.857 | 1975.821 | 30.2 | 77.248 | 163.133
7500 | 3.225 | 1.905 | -3.537 | 1871.834 | 30.654 | 76.263 | 163.436
7600 | 3.225 | 1.906 | -3.218 | 1982.327 | 31.412 | 75.884 | 164.042
7700 | 3.064 | 1.765 | -2.916 | 1975.822 | 31.033 | 75.733 | 164.042
7800 | 2.903 | 1.541 | -2.547 | 1871.832 | 27.624 | 81.415 | 162.678
7900 | 2.741 | 1.368 | -2.246 | 2287.798 | 18.682 | 89.673 | 155.557
8000 | 2.58 | 1.266 | -2.028 | 1871.832 | 11.94 | 95.128 | 149.193
8100 | 2.419 | 1.142 | -1.81 | 1351.879 | 10.198 | 95.583 | 143.435
8200 | 2.258 | 1.038 | -1.625 | 1351.882 | 6.638 | 97.022 | 139.04
8300 | 2.096 | 0.952 | -1.474 | 1143.898 | 4.209 | 100.962 | 133.586
8400 | 1.935 | 0.9 | -1.374 | 935.916 | 2.392 | 97.704 | 129.646
8500 | 1.774 | 0.8 | -1.239 | 623.943 | 1.634 | 94.295 | 122.524
8600 | 1.613 | 0.747 | -1.172 | 831.928 | 1.331 | 91.416 | 119.191
8700 | 1.451 | 0.68 | -1.105 | 415.962 | 0.498 | 87.931 | 113.584
8800 | 1.29 | 0.597 | -1.038 | 415.962 | 0.346 | 83.612 | 107.069
8900 | 1.129 | 0.514 | -0.988 | 415.962 | -0.184 | 78.612 | 99.189
9000 | 0.968 | 0.45 | -0.971 | 311.973 | -0.184 | 75.581 | 94.037
9100 | 0.806 | 0.351 | -0.938 | 103.992 | 0.119 | 70.126 | 88.431
9200 | 0.645 | 0.237 | -0.904 | 207.981 | -0.411 | 65.278 | 82.37
9300 | 0.484 | 0.14 | -0.904 | 207.981 | -0.335 | 63.232 | 78.43
9400 | 0.323 | 0.01 | -0.887 | 0 | -0.184 | 59.595 | 75.703
9500 | 0.161 | 0 | -0.887 | 103.992 | -0.562 | 55.883 | 69.793