## Data
Log File Data
2007-08-29 10:46 | MERIT Configuration Data
Test Description: System testing after 8/28 access.
Mode = Manual
LogFile = C:\MERIT Data\070829 logfile.txt
Trigger-Pulse Delay (s) = 16.500000
FlatTop Pct = 0.800000
Jet Accel Time (s) = 6.000000
Jet Steady State Time (s) = 2.000000
Jet Decel Time (s) = 2.000000
Jet SS Velocity (cm/s) = 1000.000000
Hg Prefill Vol (liter) = 1.000000
Cylinder Retract Speed (cm/s) = 0.500000
Nozzle Dia (cm) = 1.020000
Hg Volume (liter) = 13.700000
Hg Pressure Alarm (bar) = 80.000000
Hg Temperature Alarm (C) = 30.000000
Hyd Fluid Temp Alarm Level (C) = 55.000000
Hg Cyl Inlet Temp Alarm (C) = 30.000000
Sec Air Temp Alarm (C) = 30.000000
Down Pri Win Temp Alarm (C) = 40.000000
Down Bore Air Temp Alarm (min) (C) = 15.000000
Up Bore Air Temp Alarm (min) (C) = 15.000000
Flange Temp Alarm (C) = 40.000000
Upstream Window Alarm (mbar) = 200.000000
Downstream Window Alarm (mbar) = 200.000000
Hg VaporMonitor 1 Alarm (mg/m^3) = 0.050000
Hg VaporMonitor 2 Alarm (mg/m^3) = 0.100000
Time after Trigger | Nominal Command Signal | Actual Command Signal | Syringe Position | Measured Nozzle Velocity | Hg Pressure | Port A Pressure | Port B Pressure
(ms) | (cm/s) | (cm/s) | (cm) | (cm/s) | (bar) | (bar) | (bar)
0 | 0 | 0 | -10.062 | 0 | 0 | 0.879 | -1.12
100 | 0.027 | 0.027 | -10.062 | 0 | -0.108 | 0.576 | -1.12
200 | 0.054 | 0.054 | -10.062 | 0 | -0.108 | 0.879 | -0.969
300 | 0.081 | 0.088 | -10.062 | 0 | -0.108 | 0.879 | -0.969
400 | 0.108 | 0.142 | -10.079 | 0 | -0.108 | 0.576 | -0.666
500 | 0.134 | 0.166 | -10.062 | -103.988 | -0.032 | 0.425 | -0.666
600 | 0.161 | 0.209 | -10.062 | 103.988 | -0.032 | 0.349 | -0.666
700 | 0.188 | 0.255 | -10.062 | 0 | -0.108 | 0.425 | -0.817
800 | 0.215 | 0.303 | -10.062 | 0 | -0.108 | 0.576 | -0.06
900 | 0.242 | 0.354 | -10.062 | 0 | -0.032 | 0.728 | 0.092
1000 | 0.269 | 0.408 | -10.062 | 0 | -0.108 | 0.5 | 0.243
1100 | 0.296 | 0.464 | -10.062 | 0 | 0.044 | 0.122 | -0.363
1200 | 0.323 | 0.523 | -10.062 | 0 | -0.108 | 0.273 | 0.546
1300 | 0.349 | 0.585 | -10.062 | 0 | -0.259 | 0.273 | 0.546
1400 | 0.376 | 0.65 | -10.062 | 0 | -0.032 | 0.273 | 1.001
1500 | 0.403 | 0.717 | -10.062 | 0 | -0.108 | 0.5 | 1.455
1600 | 0.43 | 0.77 | -10.046 | 0 | -0.108 | 1.258 | 2.971
1700 | 0.457 | 0.826 | -10.029 | 103.994 | -0.108 | 2.167 | 4.486
1800 | 0.484 | 0.884 | -10.012 | 103.988 | -0.032 | 4.137 | 7.365
1900 | 0.511 | 0.878 | -9.928 | 103.988 | -0.108 | 6.41 | 10.395
2000 | 0.538 | 0.909 | -9.878 | 519.96 | -0.184 | 9.895 | 13.578
2100 | 0.564 | 0.942 | -9.828 | 311.965 | -0.108 | 13.532 | 18.275
2200 | 0.591 | 0.961 | -9.761 | 311.971 | -0.108 | 18.153 | 24.942
2300 | 0.618 | 0.966 | -9.677 | 415.965 | -0.108 | 23.002 | 31.003
2400 | 0.645 | 0.973 | -9.593 | 519.954 | -0.108 | 29.518 | 38.428
2500 | 0.672 | 1 | -9.526 | 519.954 | -0.108 | 34.745 | 45.398
2600 | 0.699 | 0.979 | -9.408 | 415.959 | -0.108 | 41.033 | 53.126
2700 | 0.726 | 0.995 | -9.325 | 727.936 | -0.184 | 45.655 | 58.429
2800 | 0.753 | 1.03 | -9.257 | 519.96 | -0.108 | 50.277 | 64.338
2900 | 0.779 | 1.051 | -9.174 | 415.959 | -0.108 | 53.459 | 69.793
3000 | 0.806 | 1.058 | -9.073 | 519.954 | -0.032 | 59.065 | 75.248
3100 | 0.833 | 1.051 | -8.956 | 623.942 | -0.032 | 62.702 | 79.643
3200 | 0.86 | 1.029 | -8.821 | 727.936 | -0.259 | 66.869 | 84.491
3300 | 0.887 | 1.044 | -8.721 | 831.925 | -0.108 | 69.444 | 88.431
3400 | 0.914 | 1.045 | -8.603 | 623.948 | 0.044 | 71.793 | 90.401
3500 | 0.941 | 1.066 | -8.503 | 727.936 | -0.108 | 73.687 | 93.583
3600 | 0.968 | 1.089 | -8.402 | 623.942 | -0.108 | 75.505 | 95.401
3700 | 0.994 | 1.098 | -8.285 | 623.942 | 0.044 | 77.551 | 97.674
3800 | 1.021 | 1.092 | -8.151 | 727.936 | -0.032 | 78.991 | 100.098
3900 | 1.048 | 1.107 | -8.033 | 831.925 | -0.108 | 80.506 | 101.917
4000 | 1.075 | 1.107 | -7.899 | 727.936 | -0.032 | 81.339 | 103.735
4100 | 1.102 | 1.109 | -7.764 | 831.928 | -0.032 | 82.854 | 105.553
4200 | 1.129 | 1.131 | -7.647 | 838.424 | -0.184 | 83.764 | 106.766
4300 | 1.156 | 1.156 | -7.529 | 727.936 | -0.108 | 84.824 | 108.432
4400 | 1.183 | 1.15 | -7.378 | 727.934 | -0.184 | 84.976 | 109.948
4500 | 1.209 | 1.181 | -7.261 | 935.913 | 0.119 | 86.112 | 111.766
4600 | 1.236 | 1.197 | -7.127 | 727.936 | 0.498 | 86.946 | 113.433
4700 | 1.263 | 1.2 | -6.976 | 831.931 | 0.346 | 87.931 | 115.099
4800 | 1.29 | 1.188 | -6.808 | 935.913 | 0.574 | 88.764 | 116.463
4900 | 1.317 | 1.195 | -6.657 | 1039.908 | 0.649 | 89.143 | 117.372
5000 | 1.344 | 1.222 | -6.523 | 935.913 | 0.498 | 89.673 | 117.978
5100 | 1.371 | 1.219 | -6.355 | 831.931 | 0.725 | 90.279 | 118.585
5200 | 1.398 | 1.234 | -6.204 | 1039.908 | 0.725 | 91.037 | 119.342
5300 | 1.424 | 1.236 | -6.037 | 935.913 | 0.877 | 91.264 | 120.251
5400 | 1.451 | 1.257 | -5.886 | 1039.911 | 0.801 | 92.097 | 121.16
5500 | 1.478 | 1.281 | -5.735 | 935.913 | 1.104 | 91.794 | 121.464
5600 | 1.505 | 1.274 | -5.55 | 935.919 | 3.301 | 91.946 | 122.979
5700 | 1.532 | 1.353 | -5.45 | 1143.896 | 8.91 | 85.506 | 127.525
5800 | 1.559 | 1.335 | -5.248 | 623.948 | 10.35 | 84.976 | 129.949
5900 | 1.586 | 1.369 | -5.098 | 1247.884 | 10.425 | 85.733 | 131.616
6000 | 1.613 | 1.373 | -4.913 | 935.919 | 10.653 | 86.188 | 133.586
6100 | 1.613 | 1.333 | -4.712 | 1143.899 | 11.183 | 86.87 | 134.798
6200 | 1.613 | 1.293 | -4.511 | 1247.887 | 9.971 | 89.597 | 134.495
6300 | 1.613 | 1.287 | -4.343 | 1247.887 | 8.91 | 90.355 | 133.737
6400 | 1.613 | 1.297 | -4.192 | 1039.908 | 8.532 | 90.355 | 133.434
6500 | 1.613 | 1.257 | -3.991 | 935.919 | 8.532 | 90.203 | 132.979
6600 | 1.613 | 1.284 | -3.857 | 1247.886 | 7.774 | 90.582 | 131.919
6700 | 1.613 | 1.278 | -3.689 | 831.925 | 8.077 | 90.506 | 131.313
6800 | 1.613 | 1.253 | -3.503 | 1039.909 | 8.229 | 89.673 | 131.616
6900 | 1.613 | 1.23 | -3.319 | 1150.397 | 7.471 | 90.355 | 131.313
7000 | 1.613 | 1.241 | -3.168 | 1143.897 | 6.79 | 90.582 | 129.949
7100 | 1.613 | 1.251 | -3.017 | 935.919 | 7.396 | 90.203 | 129.04
7200 | 1.613 | 1.278 | -2.883 | 935.919 | 7.699 | 89.37 | 129.343
7300 | 1.613 | 1.238 | -2.682 | 831.925 | 8.001 | 88.688 | 129.494
7400 | 1.613 | 1.248 | -2.531 | 1247.886 | 7.396 | 89.673 | 129.343
7500 | 1.613 | 1.242 | -2.363 | 935.916 | 7.093 | 89.825 | 129.343
7600 | 1.613 | 1.252 | -2.212 | 1039.909 | 7.396 | 89.597 | 128.888
7700 | 1.613 | 1.263 | -2.061 | 935.916 | 7.396 | 88.991 | 129.04
7800 | 1.613 | 1.239 | -1.877 | 935.916 | 7.699 | 88.764 | 129.494
7900 | 1.532 | 1.203 | -1.759 | 1143.898 | 7.699 | 89.673 | 128.888
8000 | 1.451 | 1.074 | -1.558 | 727.935 | 6.33 | 90.052 | 128.434
8100 | 1.371 | 1.004 | -1.424 | 1247.89 | 4.134 | 91.794 | 126.161
8200 | 1.29 | 0.91 | -1.273 | 831.928 | 2.695 | 91.416 | 122.979
8300 | 1.209 | 0.874 | -1.189 | 935.916 | 2.24 | 90.279 | 118.433
8400 | 1.129 | 0.831 | -1.105 | 519.952 | 1.558 | 88.612 | 113.736
8500 | 1.048 | 0.779 | -1.021 | 519.954 | 1.18 | 84.597 | 109.948
8600 | 0.968 | 0.736 | -0.954 | 519.955 | 0.952 | 81.945 | 106.159
8700 | 0.887 | 0.702 | -0.904 | 415.962 | 0.649 | 78.915 | 101.311
8800 | 0.806 | 0.626 | -0.82 | 311.973 | 0.649 | 75.354 | 96.31
8900 | 0.726 | 0.593 | -0.787 | 519.954 | 0.346 | 71.263 | 91.462
9000 | 0.645 | 0.534 | -0.736 | 207.981 | 0.271 | 67.626 | 85.552
9100 | 0.564 | 0.485 | -0.703 | 311.973 | 0.044 | 62.929 | 79.643
9200 | 0.484 | 0.427 | -0.669 | 207.981 | -0.032 | 59.065 | 75.097
9300 | 0.403 | 0.378 | -0.652 | 207.981 | 0.044 | 55.201 | 70.096
9400 | 0.323 | 0.321 | -0.636 | 103.989 | 0.044 | 52.171 | 66.308
9500 | 0.242 | 0.256 | -0.619 | 103.992 | -0.108 | 49.14 | 61.763
9600 | 0.161 | 0.199 | -0.619 | 103.992 | -0.032 | 46.564 | 59.49
9700 | 0.081 | 0.118 | -0.602 | 0 | -0.032 | 43.912 | 55.853