## Data
Log File Data
2007-10-22 15:35 | MERIT Configuration Data
Test Description: Commissioning tests
Mode = Triggered
LogFile = C:\MERIT Data\071022 logfile.txt
Trigger-Pulse Delay (s) = 13.970000
FlatTop Pct = 0.600000
Jet Accel Time (s) = 6.000000
Jet Steady State Time (s) = 2.000000
Jet Decel Time (s) = 2.000000
Jet SS Velocity (cm/s) = 1500.000000
Hg Prefill Vol (liter) = 1.000000
Cylinder Retract Speed (cm/s) = 0.500000
Nozzle Dia (cm) = 1.020000
Hg Volume (liter) = 13.700000
Hg Pressure Alarm (bar) = 80.000000
Hg Temperature Alarm (C) = 30.000000
Hyd Fluid Temp Alarm Level (C) = 55.000000
Hg Cyl Inlet Temp Alarm (C) = 30.000000
Sec Air Temp Alarm (C) = 30.000000
Down Pri Win Temp Alarm (C) = 40.000000
Down Bore Air Temp Alarm (min) (C) = 15.000000
Up Bore Air Temp Alarm (min) (C) = 15.000000
Flange Temp Alarm (C) = 40.000000
Upstream Window Alarm (mbar) = 200.000000
Downstream Window Alarm (mbar) = 200.000000
Hg VaporMonitor 1 Alarm (mg/m^3) = 0.050000
Hg VaporMonitor 2 Alarm (mg/m^3) = 0.100000
Time after Trigger | Nominal Command Signal | Actual Command Signal | Syringe Position | Measured Nozzle Velocity | Hg Pressure | Port A Pressure | Port B Pressure
(ms) | (cm/s) | (cm/s) | (cm) | (cm/s) | (bar) | (bar) | (bar)
0 | 0 | 0 | -14.809 | 0 | 0 | -0.106 | -0.666
100 | 0 | 0 | -14.826 | 0 | 0 | -0.03 | -0.514
200 | 0 | 0 | -14.809 | 0 | 0 | 0.122 | -0.817
300 | 0 | 0 | -14.826 | 0 | 0 | 0.046 | -0.514
400 | 0 | 0 | -14.809 | 0 | 0 | -0.106 | -0.666
500 | 0 | 0 | -14.809 | 0 | 0 | -0.03 | -0.666
600 | 0 | 0 | -14.826 | 0 | 0 | 0.122 | -0.969
700 | 0 | 0 | -14.826 | 0 | 0 | 0.046 | -0.817
800 | 0 | 0 | -14.826 | 0 | 0 | -0.106 | -0.514
900 | 0 | 0 | -14.826 | 0 | 0 | 0.046 | -0.514
1000 | 0 | 0 | -14.826 | 0 | 0 | 0.197 | -0.363
1100 | 0 | 0 | -14.826 | 0 | 0 | 0.197 | -0.666
1200 | 0 | 0 | -14.826 | 0 | 0 | -0.106 | -0.817
1300 | 0 | 0 | -14.826 | 0 | 0 | 0.197 | -0.817
1400 | 0 | 0 | -14.826 | 0 | 0 | -0.106 | -0.666
1500 | 0 | 0 | -14.826 | 0 | 0 | 0.046 | -0.666
1600 | 0 | 0 | -14.826 | 0 | 0 | 0.122 | -0.969
1700 | 0 | 0 | -14.826 | 0 | 0 | -0.03 | -0.969
1800 | 0 | 0 | -14.843 | 0 | 0 | -0.03 | -0.666
1900 | 0 | 0 | -14.843 | 0 | 0 | 0.046 | -0.514
2000 | 0 | 0 | -14.843 | 0 | 0 | 0.122 | -0.514
2100 | 0 | 0 | -14.826 | 0 | 0 | -0.03 | -0.969
2200 | 0 | 0 | -14.843 | 0 | 0 | -0.106 | -0.817
2300 | 0 | 0 | -14.843 | 0 | 0 | 0.046 | -0.666
2400 | 0 | 0 | -14.843 | 0 | 0 | -0.03 | -0.514
2500 | 0 | 0 | -14.843 | 0 | 0 | 0.122 | -0.666
2600 | 0 | 0 | -14.843 | 0 | 0 | -0.106 | -0.817
2700 | 0 | 0 | -14.843 | 0 | 0 | -0.106 | -0.666
2800 | 0 | 0 | -14.843 | 0 | 0 | -0.03 | -0.817
2900 | 0 | 0 | -14.843 | 0 | 0 | 0.122 | -0.363
3000 | 0 | 0 | -14.843 | 0 | 0 | -0.106 | -0.969
3100 | 0 | 0 | -14.843 | 0 | 0 | 0.046 | -0.969
3200 | 0 | 0 | -14.843 | 0 | 0 | -0.106 | -0.817
3300 | 0 | 0 | -14.843 | 0 | 0 | 0.046 | -0.817
3400 | 0 | 0 | -14.86 | 0 | 0 | 0.197 | -0.514
3500 | 0 | 0 | -14.843 | 0 | 0 | 0.122 | -0.969
3600 | 0 | 0 | -14.86 | 0 | 0 | -0.106 | -0.817
3700 | 0 | 0 | -14.86 | 0 | 0 | 0.122 | -0.363
3800 | 0 | 0 | -14.843 | 0 | 0 | 0.046 | -0.817
3900 | 0 | 0 | -14.86 | 0 | 0 | 0.197 | -0.666
4000 | 0 | 0 | -14.86 | 0 | 0 | -0.106 | -0.817
4100 | 0 | 0 | -14.86 | 0 | 0 | -0.03 | -0.969
4200 | 0 | 0 | -14.843 | 0 | 0 | 0.046 | -0.817
4300 | 0 | 0 | -14.86 | 0 | 0 | 0.197 | -0.363
4400 | 0 | 0 | -14.86 | 0 | 0 | -0.106 | -0.969
4500 | 0 | 0 | -14.86 | 0 | 0 | 0.273 | -0.514
4600 | 0 | 0 | -14.86 | 0 | 0 | 0.046 | -0.666
4700 | 0 | 0 | -14.86 | 0 | 0 | -0.106 | -0.817
4800 | 0 | 0 | -14.86 | 0 | 0 | 0.046 | -0.666
4900 | 0 | 0 | -14.86 | 0 | 0 | 0.046 | -0.514
5000 | 0 | 0 | -14.86 | 0 | 0 | 0.122 | -0.514
5100 | 0 | 0 | -14.86 | 0 | 0 | 0.046 | -0.666
5200 | 0 | 0 | -14.86 | 0 | 0 | 0.046 | -0.969
5300 | 0 | 0 | -14.86 | 0 | 0 | -0.03 | -0.969
5400 | 0 | 0 | -14.86 | 0 | 0 | 0.122 | -0.817
5500 | 0 | 0 | -14.86 | 0 | 0 | -0.106 | -0.817
5600 | 0 | 0 | -14.876 | 0 | 0 | -0.106 | -0.817
5700 | 0 | 0 | -14.86 | 0 | 0 | 0.046 | -0.817
5800 | 0 | 0 | -14.86 | 0 | 0 | -0.03 | -0.817
5900 | 0 | 0 | -14.86 | 0 | 0 | 0.197 | -0.817
6000 | 0 | 0 | -14.876 | 0 | 0 | -0.03 | -0.666
6100 | 0 | 0 | -14.876 | 0 | 0 | 0.046 | -0.514
6200 | 0 | 0 | -14.876 | 0 | 0 | -0.106 | -0.666
6300 | 0 | 0 | -14.876 | 0 | 0 | -0.03 | -0.666
6400 | 0 | 0 | -14.876 | 0 | 0 | 0.046 | -0.817
6500 | 0 | 0 | -14.876 | 0 | 0 | -0.03 | -0.514
6600 | 0 | 0 | -14.876 | 0 | 0 | -0.106 | -0.514
6700 | 0 | 0 | -14.876 | 0 | 0 | 0.046 | -0.817
6800 | 0 | 0 | -14.876 | 0 | 0 | 0.046 | -0.666
6900 | 0.04 | 0.04 | -14.876 | 0 | 0.195 | 0.197 | -0.817
7000 | 0.081 | 0.081 | -14.876 | 0 | 0.119 | 0.197 | -0.817
7100 | 0.121 | 0.133 | -14.876 | 0 | 0.195 | -0.03 | -0.969
7200 | 0.161 | 0.19 | -14.876 | 0 | 0.271 | 0.197 | -0.666
7300 | 0.202 | 0.25 | -14.876 | 0 | 0.195 | 0.046 | -0.817
7400 | 0.242 | 0.314 | -14.876 | 0 | 0.195 | -0.106 | -0.666
7500 | 0.282 | 0.383 | -14.876 | 0 | 0.119 | -0.181 | -0.817
7600 | 0.323 | 0.456 | -14.876 | 0 | 0.044 | -0.181 | -0.06
7700 | 0.363 | 0.532 | -14.876 | 0 | 0.044 | -0.106 | 0.243
7800 | 0.403 | 0.613 | -14.876 | 0 | 0.271 | -0.106 | 0.243
7900 | 0.443 | 0.697 | -14.876 | 0 | 0.119 | -0.106 | 0.849
8000 | 0.484 | 0.786 | -14.876 | 0 | 0.195 | 0.046 | 2.213
8100 | 0.524 | 0.862 | -14.86 | 0 | 0.498 | 1.107 | 4.486
8200 | 0.564 | 0.926 | -14.826 | 103.988 | 0.725 | 2.47 | 7.365
8300 | 0.605 | 0.959 | -14.759 | 207.989 | 0.877 | 5.349 | 11.153
8400 | 0.645 | 0.997 | -14.692 | 415.959 | 0.574 | 8.834 | 15.699
8500 | 0.685 | 1.022 | -14.608 | 415.965 | 0.422 | 13.532 | 21.002
8600 | 0.726 | 1.067 | -14.541 | 519.96 | 0.574 | 20.653 | 29.336
8700 | 0.766 | 1.068 | -14.424 | 415.954 | 0.649 | 26.714 | 38.579
8800 | 0.806 | 1.087 | -14.323 | 727.936 | 0.952 | 35.048 | 48.277
8900 | 0.847 | 1.095 | -14.206 | 623.942 | 0.801 | 43.382 | 59.035
9000 | 0.887 | 1.106 | -14.088 | 727.936 | 0.801 | 50.883 | 68.581
9100 | 0.927 | 1.122 | -13.971 | 727.936 | 2.089 | 56.034 | 76.309
9200 | 0.968 | 1.176 | -13.887 | 727.936 | 4.74 | 59.368 | 84.643
9300 | 1.008 | 1.199 | -13.77 | 519.954 | 6.33 | 62.247 | 92.674
9400 | 1.048 | 1.193 | -13.619 | 727.936 | 6.33 | 68.687 | 100.098
9500 | 1.089 | 1.191 | -13.468 | 935.913 | 6.255 | 72.854 | 105.402
9600 | 1.129 | 1.211 | -13.334 | 935.913 | 6.179 | 75.884 | 109.341
9700 | 1.169 | 1.218 | -13.183 | 831.925 | 6.562 | 78.309 | 113.13
9800 | 1.209 | 1.244 | -13.048 | 935.925 | 6.79 | 80.354 | 116.009
9900 | 1.25 | 1.241 | -12.881 | 831.925 | 7.471 | 81.491 | 119.039
10000 | 1.29 | 1.26 | -12.73 | 1039.902 | 7.32 | 83.309 | 121.16
10100 | 1.33 | 1.266 | -12.562 | 935.913 | 7.774 | 84.673 | 123.13
10200 | 1.371 | 1.293 | -12.411 | 1039.919 | 8.077 | 85.582 | 125.1
10300 | 1.411 | 1.322 | -12.26 | 935.913 | 8.759 | 86.112 | 126.615
10400 | 1.451 | 1.322 | -12.075 | 935.913 | 9.441 | 86.264 | 128.434
10500 | 1.492 | 1.327 | -11.89 | 1150.401 | 9.516 | 86.946 | 129.949
10600 | 1.532 | 1.353 | -11.723 | 1143.89 | 9.441 | 87.627 | 131.616
10700 | 1.572 | 1.385 | -11.555 | 1039.913 | 10.047 | 87.627 | 133.131
10800 | 1.613 | 1.367 | -11.337 | 1039.902 | 11.031 | 87.627 | 133.889
10900 | 1.653 | 1.388 | -11.152 | 1351.885 | 10.804 | 88.385 | 135.101
11000 | 1.693 | 1.43 | -10.985 | 1143.902 | 11.183 | 88.915 | 135.404
11100 | 1.734 | 1.442 | -10.784 | 1039.902 | 12.167 | 88.158 | 137.071
11200 | 1.774 | 1.444 | -10.566 | 1247.896 | 12.849 | 87.476 | 138.586
11300 | 1.814 | 1.479 | -10.381 | 1351.867 | 12.925 | 88.234 | 139.495
11400 | 1.855 | 1.47 | -10.146 | 1143.908 | 13.228 | 87.4 | 140.707
11500 | 1.895 | 1.465 | -9.911 | 1455.867 | 14.061 | 87.703 | 141.313
11600 | 1.935 | 1.498 | -9.71 | 1455.873 | 13.682 | 88.461 | 141.768
11700 | 1.975 | 1.519 | -9.492 | 1247.884 | 14.591 | 88.234 | 142.677
11800 | 2.016 | 1.541 | -9.274 | 1351.885 | 15.5 | 87.476 | 143.132
11900 | 2.056 | 1.553 | -9.039 | 1351.879 | 16.258 | 87.173 | 144.647
12000 | 2.096 | 1.551 | -8.788 | 1455.873 | 16.712 | 86.718 | 145.859
12100 | 2.137 | 1.587 | -8.57 | 1559.855 | 16.864 | 86.87 | 145.859
12200 | 2.177 | 1.612 | -8.335 | 1351.879 | 17.848 | 86.264 | 147.223
12300 | 2.217 | 1.604 | -8.067 | 1455.873 | 18.985 | 85.582 | 148.435
12400 | 2.258 | 1.601 | -7.797 | 1663.85 | 18.833 | 85.658 | 149.344
12500 | 2.298 | 1.636 | -7.563 | 1670.352 | 18.833 | 86.112 | 149.496
12600 | 2.338 | 1.675 | -7.328 | 1455.87 | 19.515 | 85.43 | 149.95
12700 | 2.379 | 1.687 | -7.06 | 1455.87 | 21.257 | 83.991 | 151.465
12800 | 2.419 | 1.665 | -6.758 | 1663.856 | 21.939 | 83.082 | 152.678
12900 | 2.419 | 1.639 | -6.489 | 1871.832 | 21.863 | 84.218 | 152.829
13000 | 2.419 | 1.649 | -6.255 | 1663.847 | 20.424 | 85.127 | 151.769
13100 | 2.419 | 1.603 | -5.97 | 1455.873 | 20.424 | 84.976 | 151.769
13200 | 2.419 | 1.596 | -5.718 | 1767.844 | 19.439 | 85.733 | 151.465
13300 | 2.419 | 1.567 | -5.45 | 1559.858 | 18.53 | 87.097 | 150.102
13400 | 2.419 | 1.54 | -5.181 | 1663.856 | 17.545 | 87.324 | 149.344
13500 | 2.419 | 1.581 | -4.98 | 1663.847 | 16.636 | 88.082 | 148.132
13600 | 2.419 | 1.538 | -4.695 | 1247.893 | 17.47 | 87.4 | 148.132
13700 | 2.419 | 1.564 | -4.477 | 1767.838 | 16.939 | 87.097 | 148.132
13800 | 2.419 | 1.552 | -4.225 | 1351.882 | 16.939 | 87.476 | 147.071
13900 | 2.419 | 1.593 | -4.024 | 1559.861 | 17.167 | 87.173 | 147.98
14000 | 2.419 | 1.583 | -3.773 | 1247.89 | 18.076 | 86.112 | 148.283
14100 | 2.419 | 1.539 | -3.487 | 1559.86 | 18.454 | 85.809 | 149.344
14200 | 2.419 | 1.548 | -3.252 | 1774.343 | 17.47 | 88.158 | 148.132
14300 | 2.419 | 1.587 | -3.051 | 1455.871 | 16.485 | 88.082 | 147.526
14400 | 2.419 | 1.56 | -2.782 | 1247.886 | 18.151 | 86.415 | 147.677
14500 | 2.419 | 1.534 | -2.514 | 1663.85 | 17.545 | 86.794 | 148.283
14600 | 2.298 | 1.454 | -2.313 | 1663.854 | 16.182 | 88.158 | 147.223
14700 | 2.177 | 1.296 | -2.044 | 1247.889 | 13.91 | 90.582 | 146.162
14800 | 2.056 | 1.223 | -1.877 | 1663.853 | 9.895 | 93.992 | 142.829
14900 | 1.935 | 1.107 | -1.675 | 1039.905 | 7.244 | 96.037 | 137.374
15000 | 1.814 | 1.012 | -1.508 | 1247.89 | 6.103 | 97.098 | 131.919
15100 | 1.693 | 0.938 | -1.374 | 1039.908 | 3.376 | 95.81 | 128.888
15200 | 1.572 | 0.887 | -1.273 | 831.924 | 2.392 | 94.749 | 124.191
15300 | 1.451 | 0.821 | -1.172 | 623.947 | 1.861 | 91.794 | 119.191
15400 | 1.33 | 0.779 | -1.105 | 623.943 | 1.483 | 88.991 | 114.948
15500 | 1.209 | 0.707 | -1.021 | 415.962 | 1.255 | 85.582 | 110.099
15600 | 1.089 | 0.656 | -0.971 | 519.955 | 0.649 | 81.339 | 104.947
15700 | 0.968 | 0.578 | -0.904 | 311.973 | 0.422 | 78.612 | 99.189
15800 | 0.847 | 0.52 | -0.87 | 415.962 | 0.271 | 73.914 | 93.28
15900 | 0.726 | 0.433 | -0.82 | 207.981 | 0.044 | 69.748 | 87.37
16000 | 0.605 | 0.368 | -0.803 | 311.973 | 0.119 | 65.581 | 81.461
16100 | 0.484 | 0.274 | -0.77 | 103.989 | 0.119 | 61.186 | 76.006
16200 | 0.363 | 0.185 | -0.753 | 207.981 | -0.032 | 57.474 | 71.612
16300 | 0.242 | 0.1 | -0.753 | 103.992 | -0.032 | 54.368 | 68.884
16400 | 0.121 | 0.003 | -0.753 | 0 | 0.044 | 51.792 | 65.096