## Data
Log File Data
2007-10-22 15:35 | MERIT Configuration Data
Test Description: Commissioning tests
Mode = Triggered
LogFile = C:\MERIT Data\071022 logfile.txt
Trigger-Pulse Delay (s) = 13.970000
FlatTop Pct = 0.600000
Jet Accel Time (s) = 6.000000
Jet Steady State Time (s) = 2.000000
Jet Decel Time (s) = 2.000000
Jet SS Velocity (cm/s) = 1500.000000
Hg Prefill Vol (liter) = 1.000000
Cylinder Retract Speed (cm/s) = 0.500000
Nozzle Dia (cm) = 1.020000
Hg Volume (liter) = 13.700000
Hg Pressure Alarm (bar) = 80.000000
Hg Temperature Alarm (C) = 30.000000
Hyd Fluid Temp Alarm Level (C) = 55.000000
Hg Cyl Inlet Temp Alarm (C) = 30.000000
Sec Air Temp Alarm (C) = 30.000000
Down Pri Win Temp Alarm (C) = 40.000000
Down Bore Air Temp Alarm (min) (C) = 15.000000
Up Bore Air Temp Alarm (min) (C) = 15.000000
Flange Temp Alarm (C) = 40.000000
Upstream Window Alarm (mbar) = 200.000000
Downstream Window Alarm (mbar) = 200.000000
Hg VaporMonitor 1 Alarm (mg/m^3) = 0.050000
Hg VaporMonitor 2 Alarm (mg/m^3) = 0.100000
Time after Trigger | Nominal Command Signal | Actual Command Signal | Syringe Position | Measured Nozzle Velocity | Hg Pressure | Port A Pressure | Port B Pressure
(ms) | (cm/s) | (cm/s) | (cm) | (cm/s) | (bar) | (bar) | (bar)
0 | 0 | 0 | -14.86 | 0 | 0 | 0.349 | -0.666
100 | 0 | 0 | -14.86 | 0 | 0 | 0.349 | -0.817
200 | 0 | 0 | -14.86 | 0 | 0 | 0.576 | -0.666
300 | 0 | 0 | -14.86 | 0 | 0 | 0.728 | -0.969
400 | 0 | 0 | -14.86 | 0 | 0 | 0.349 | -0.666
500 | 0 | 0 | -14.86 | 0 | 0 | 0.5 | -0.363
600 | 0 | 0 | -14.86 | 0 | 0 | 0.728 | -0.817
700 | 0 | 0 | -14.86 | 0 | 0 | 0.576 | -0.666
800 | 0 | 0 | -14.86 | 0 | 0 | 0.5 | -0.666
900 | 0 | 0 | -14.86 | 0 | 0 | 0.349 | -0.817
1000 | 0 | 0 | -14.86 | 0 | 0 | 0.728 | -0.666
1100 | 0 | 0 | -14.86 | 0 | 0 | 0.576 | -0.969
1200 | 0 | 0 | -14.86 | 0 | 0 | 0.349 | -0.969
1300 | 0 | 0 | -14.876 | 0 | 0 | 0.349 | -0.817
1400 | 0 | 0 | -14.876 | 0 | 0 | 0.425 | -0.666
1500 | 0 | 0 | -14.876 | 0 | 0 | 0.576 | -0.969
1600 | 0 | 0 | -14.876 | 0 | 0 | 0.576 | -0.817
1700 | 0 | 0 | -14.876 | 0 | 0 | 0.5 | -0.969
1800 | 0 | 0 | -14.86 | 0 | 0 | 0.5 | -0.514
1900 | 0 | 0 | -14.876 | 0 | 0 | 0.5 | -0.666
2000 | 0 | 0 | -14.876 | 0 | 0 | 0.728 | -0.666
2100 | 0 | 0 | -14.876 | 0 | 0 | 0.5 | -0.817
2200 | 0 | 0 | -14.876 | 0 | 0 | 0.425 | -0.969
2300 | 0 | 0 | -14.876 | 0 | 0 | 0.425 | -0.666
2400 | 0 | 0 | -14.876 | 0 | 0 | 0.728 | -0.363
2500 | 0 | 0 | -14.876 | 0 | 0 | 0.425 | -0.969
2600 | 0 | 0 | -14.876 | 0 | 0 | 0.5 | -0.969
2700 | 0 | 0 | -14.876 | 0 | 0 | 0.349 | -0.817
2800 | 0 | 0 | -14.876 | 0 | 0 | 0.425 | -0.817
2900 | 0 | 0 | -14.876 | 0 | 0 | 0.576 | -0.666
3000 | 0 | 0 | -14.876 | 0 | 0 | 0.5 | -0.666
3100 | 0 | 0 | -14.876 | 0 | 0 | 0.5 | -0.817
3200 | 0 | 0 | -14.876 | 0 | 0 | 0.425 | -0.817
3300 | 0 | 0 | -14.876 | 0 | 0 | 0.425 | -0.969
3400 | 0 | 0 | -14.876 | 0 | 0 | 0.576 | -0.514
3500 | 0 | 0 | -14.876 | 0 | 0 | 0.728 | -0.363
3600 | 0 | 0 | -14.893 | 0 | 0 | 0.425 | -0.969
3700 | 0 | 0 | -14.876 | 0 | 0 | 0.425 | -0.817
3800 | 0 | 0 | -14.876 | 0 | 0 | 0.728 | -0.514
3900 | 0 | 0 | -14.876 | 0 | 0 | 0.576 | -0.06
4000 | 0 | 0 | -14.876 | 0 | 0 | 0.5 | -0.817
4100 | 0 | 0 | -14.893 | 0 | 0 | 0.425 | -0.817
4200 | 0 | 0 | -14.876 | 0 | 0 | 0.5 | -0.969
4300 | 0 | 0 | -14.893 | 0 | 0 | 0.576 | -0.666
4400 | 0 | 0 | -14.876 | 0 | 0 | 0.576 | -0.514
4500 | 0 | 0 | -14.893 | 0 | 0 | 0.5 | -0.514
4600 | 0 | 0 | -14.893 | 0 | 0 | 0.425 | -0.817
4700 | 0 | 0 | -14.893 | 0 | 0 | 0.5 | -0.363
4800 | 0 | 0 | -14.893 | 0 | 0 | 0.349 | -0.969
4900 | 0 | 0 | -14.893 | 0 | 0 | 0.425 | -0.666
5000 | 0 | 0 | -14.893 | 0 | 0 | 0.728 | -0.817
5100 | 0 | 0 | -14.893 | 0 | 0 | 0.728 | -0.666
5200 | 0 | 0 | -14.893 | 0 | 0 | 0.5 | -0.514
5300 | 0 | 0 | -14.893 | 0 | 0 | 0.5 | -0.969
5400 | 0 | 0 | -14.893 | 0 | 0 | 0.728 | -0.817
5500 | 0 | 0 | -14.893 | 0 | 0 | 0.5 | -0.969
5600 | 0 | 0 | -14.893 | 0 | 0 | 0.576 | -0.363
5700 | 0 | 0 | -14.893 | 0 | 0 | 0.273 | -0.817
5800 | 0 | 0 | -14.893 | 0 | 0 | 0.273 | -0.817
5900 | 0 | 0 | -14.893 | 0 | 0 | 0.5 | -0.969
6000 | 0 | 0 | -14.893 | 0 | 0 | 0.576 | -0.817
6100 | 0 | 0 | -14.893 | 0 | 0 | 0.425 | -0.514
6200 | 0 | 0 | -14.893 | 0 | 0 | 0.5 | -0.817
6300 | 0 | 0 | -14.893 | 0 | 0 | 0.576 | -0.969
6400 | 0 | 0 | -14.893 | 0 | 0 | 0.5 | -0.666
6500 | 0 | 0 | -14.893 | 0 | 0 | 0.273 | -0.514
6600 | 0 | 0 | -14.893 | 0 | 0 | 0.5 | -0.817
6700 | 0 | 0 | -14.893 | 0 | 0 | 0.576 | -0.666
6800 | 0 | 0 | -14.893 | 0 | 0 | 0.349 | -0.514
6900 | 0.04 | 0.04 | -14.893 | 0 | -0.032 | 0.425 | -0.817
7000 | 0.081 | 0.081 | -14.893 | 0 | -0.108 | 0.5 | -0.514
7100 | 0.121 | 0.133 | -14.893 | 0 | -0.108 | 0.425 | -0.514
7200 | 0.161 | 0.206 | -14.91 | 0 | -0.108 | 0.425 | -0.06
7300 | 0.202 | 0.25 | -14.893 | -103.994 | -0.184 | 0.576 | -0.666
7400 | 0.242 | 0.314 | -14.893 | 103.994 | -0.108 | 0.273 | -0.514
7500 | 0.282 | 0.383 | -14.893 | 0 | -0.032 | 0.425 | -0.514
7600 | 0.323 | 0.472 | -14.91 | 0 | -0.108 | 0.273 | -0.06
7700 | 0.363 | 0.532 | -14.893 | -103.994 | -0.108 | 0.349 | -0.06
7800 | 0.403 | 0.629 | -14.91 | 103.994 | -0.032 | 0.122 | 0.395
7900 | 0.443 | 0.697 | -14.893 | -103.994 | -0.032 | 0.046 | 0.698
8000 | 0.484 | 0.786 | -14.893 | 103.994 | -0.108 | 0.728 | 2.365
8100 | 0.524 | 0.862 | -14.876 | 0 | -0.032 | 1.485 | 4.031
8200 | 0.564 | 0.925 | -14.843 | 103.988 | 0.044 | 3.379 | 7.062
8300 | 0.605 | 0.959 | -14.776 | 207.989 | -0.108 | 6.334 | 10.699
8400 | 0.645 | 0.997 | -14.709 | 415.954 | -0.184 | 9.592 | 14.79
8500 | 0.685 | 1.022 | -14.625 | 415.971 | -0.032 | 14.441 | 21.154
8600 | 0.726 | 1.051 | -14.541 | 519.942 | 0.044 | 20.426 | 28.882
8700 | 0.766 | 1.05 | -14.424 | 519.96 | 0.195 | 28.608 | 40.246
8800 | 0.806 | 1.087 | -14.34 | 727.936 | 0.346 | 35.882 | 48.883
8900 | 0.847 | 1.095 | -14.222 | 519.954 | 0.271 | 44.064 | 58.581
9000 | 0.887 | 1.124 | -14.122 | 727.936 | 0.195 | 50.655 | 67.066
9100 | 0.927 | 1.105 | -13.971 | 623.948 | 0.574 | 57.625 | 75.854
9200 | 0.968 | 1.142 | -13.87 | 935.913 | 0.574 | 63.08 | 82.825
9300 | 1.008 | 1.149 | -13.736 | 623.948 | 0.574 | 67.778 | 89.037
9400 | 1.048 | 1.176 | -13.619 | 831.925 | 0.422 | 71.869 | 94.189
9500 | 1.089 | 1.176 | -13.468 | 727.931 | 0.649 | 75.733 | 98.886
9600 | 1.129 | 1.194 | -13.334 | 935.913 | 0.649 | 79.066 | 103.432
9700 | 1.169 | 1.183 | -13.166 | 831.925 | 0.877 | 81.339 | 107.069
9800 | 1.209 | 1.21 | -13.032 | 1039.913 | 0.649 | 83.309 | 109.796
9900 | 1.25 | 1.225 | -12.881 | 831.925 | 0.952 | 85.43 | 111.766
10000 | 1.29 | 1.244 | -12.73 | 935.913 | 1.18 | 86.946 | 113.887
10100 | 1.33 | 1.282 | -12.596 | 935.913 | 7.168 | 84.142 | 119.797
10200 | 1.371 | 1.325 | -12.462 | 831.925 | 9.138 | 82.779 | 123.282
10300 | 1.411 | 1.322 | -12.277 | 831.937 | 10.122 | 83.764 | 126.615
10400 | 1.451 | 1.322 | -12.092 | 1143.896 | 10.047 | 85.355 | 129.04
10500 | 1.492 | 1.346 | -11.924 | 1150.401 | 9.744 | 86.415 | 130.1
10600 | 1.532 | 1.37 | -11.756 | 1039.902 | 10.35 | 86.794 | 131.767
10700 | 1.572 | 1.366 | -11.555 | 1039.902 | 11.562 | 86.794 | 133.586
10800 | 1.613 | 1.367 | -11.354 | 1247.89 | 11.713 | 87.097 | 134.949
10900 | 1.653 | 1.388 | -11.169 | 1247.896 | 11.637 | 87.779 | 135.555
11000 | 1.693 | 1.431 | -11.002 | 1143.89 | 11.865 | 88.006 | 136.01
11100 | 1.734 | 1.425 | -10.784 | 1039.913 | 12.622 | 87.931 | 137.525
11200 | 1.774 | 1.442 | -10.582 | 1351.885 | 12.622 | 88.082 | 138.737
11300 | 1.814 | 1.445 | -10.364 | 1247.878 | 13.001 | 88.385 | 138.737
11400 | 1.855 | 1.47 | -10.163 | 1351.885 | 13.076 | 88.082 | 139.95
11500 | 1.895 | 1.467 | -9.928 | 1247.89 | 13.834 | 88.006 | 141.01
11600 | 1.935 | 1.498 | -9.727 | 1455.873 | 13.91 | 88.082 | 141.313
11700 | 1.975 | 1.551 | -9.543 | 1247.884 | 14.667 | 87.779 | 142.374
11800 | 2.016 | 1.508 | -9.257 | 1143.896 | 16.409 | 87.097 | 143.586
11900 | 2.056 | 1.569 | -9.073 | 1767.844 | 16.636 | 87.4 | 144.95
12000 | 2.096 | 1.553 | -8.805 | 1143.896 | 16.788 | 86.567 | 145.253
12100 | 2.137 | 1.536 | -8.536 | 1663.85 | 17.318 | 86.491 | 146.92
12200 | 2.177 | 1.593 | -8.335 | 1663.856 | 16.258 | 87.4 | 146.617
12300 | 2.217 | 1.587 | -8.067 | 1247.89 | 17.848 | 86.264 | 147.223
12400 | 2.258 | 1.617 | -7.831 | 1663.85 | 18.379 | 85.658 | 148.283
12500 | 2.298 | 1.638 | -7.579 | 1462.372 | 18.985 | 85.43 | 148.587
12600 | 2.338 | 1.658 | -7.328 | 1559.858 | 20.272 | 84.521 | 150.102
12700 | 2.379 | 1.668 | -7.06 | 1559.861 | 20.802 | 83.991 | 151.162
12800 | 2.419 | 1.699 | -6.808 | 1663.856 | 21.484 | 83.536 | 152.223
12900 | 2.419 | 1.672 | -6.54 | 1559.858 | 22.469 | 83.158 | 152.981
13000 | 2.419 | 1.615 | -6.238 | 1663.85 | 22.014 | 83.764 | 153.587
13100 | 2.419 | 1.603 | -5.986 | 1871.838 | 20.878 | 85.733 | 151.769
13200 | 2.419 | 1.576 | -5.718 | 1559.858 | 19.515 | 86.946 | 150.708
13300 | 2.419 | 1.567 | -5.466 | 1663.85 | 18.151 | 87.173 | 149.95
13400 | 2.419 | 1.54 | -5.198 | 1559.861 | 17.545 | 87.703 | 148.738
13500 | 2.419 | 1.567 | -4.98 | 1663.853 | 16.788 | 87.931 | 148.283
13600 | 2.419 | 1.571 | -4.745 | 1351.882 | 17.394 | 87.4 | 147.374
13700 | 2.419 | 1.528 | -4.46 | 1455.87 | 17.621 | 86.643 | 147.829
13800 | 2.419 | 1.552 | -4.242 | 1767.838 | 16.636 | 88.158 | 147.829
13900 | 2.419 | 1.559 | -4.007 | 1351.882 | 16.864 | 88.006 | 146.768
14000 | 2.419 | 1.569 | -3.773 | 1455.87 | 17.318 | 86.794 | 147.526
14100 | 2.419 | 1.572 | -3.537 | 1455.871 | 17.621 | 86.567 | 147.526
14200 | 2.419 | 1.563 | -3.285 | 1462.371 | 17.924 | 86.415 | 147.98
14300 | 2.419 | 1.57 | -3.051 | 1559.86 | 17.47 | 86.946 | 147.829
14400 | 2.419 | 1.56 | -2.799 | 1455.87 | 17.621 | 86.946 | 147.677
14500 | 2.419 | 1.536 | -2.531 | 1559.86 | 17.318 | 86.946 | 147.677
14600 | 2.298 | 1.47 | -2.346 | 1663.851 | 16.409 | 87.779 | 147.829
14700 | 2.177 | 1.311 | -2.078 | 1143.9 | 14.667 | 89.219 | 146.314
14800 | 2.056 | 1.173 | -1.843 | 1663.853 | 12.395 | 94.067 | 141.465
14900 | 1.935 | 1.09 | -1.675 | 1455.868 | 5.952 | 98.537 | 137.374
15000 | 1.814 | 0.997 | -1.508 | 1039.908 | 4.285 | 98.083 | 131.616
15100 | 1.693 | 0.938 | -1.39 | 1039.908 | 3.376 | 96.037 | 127.676
15200 | 1.572 | 0.869 | -1.273 | 727.935 | 2.695 | 93.234 | 122.979
15300 | 1.451 | 0.821 | -1.189 | 727.936 | 1.634 | 91.34 | 118.281
15400 | 1.33 | 0.778 | -1.122 | 519.952 | 1.483 | 88.764 | 113.584
15500 | 1.209 | 0.708 | -1.038 | 415.965 | 1.028 | 85.203 | 109.038
15600 | 1.089 | 0.656 | -0.988 | 519.952 | 0.649 | 81.491 | 104.644
15700 | 0.968 | 0.594 | -0.938 | 311.973 | 0.649 | 77.627 | 98.28
15800 | 0.847 | 0.519 | -0.887 | 311.973 | 0.271 | 73.536 | 92.825
15900 | 0.726 | 0.45 | -0.854 | 311.973 | 0.044 | 68.914 | 86.461
16000 | 0.605 | 0.368 | -0.82 | 207.981 | 0.044 | 64.823 | 81.461
16100 | 0.484 | 0.274 | -0.787 | 207.981 | 0.119 | 60.959 | 76.764
16200 | 0.363 | 0.184 | -0.77 | 207.981 | -0.108 | 57.701 | 72.672
16300 | 0.242 | 0.083 | -0.753 | 103.989 | -0.108 | 54.216 | 68.884
16400 | 0.121 | 0 | -0.753 | 103.992 | 0.044 | 51.64 | 64.945