## Data
Log File Data
2007-10-22 16:16 | MERIT Configuration Data
Test Description: Commissioning tests - 2500A, no beam.
Mode = Triggered
LogFile = C:\MERIT Data\071022 logfile.txt
Trigger-Pulse Delay (s) = 13.970000
FlatTop Pct = 0.600000
Jet Accel Time (s) = 6.000000
Jet Steady State Time (s) = 2.000000
Jet Decel Time (s) = 2.000000
Jet SS Velocity (cm/s) = 1500.000000
Hg Prefill Vol (liter) = 1.000000
Cylinder Retract Speed (cm/s) = 0.500000
Nozzle Dia (cm) = 1.020000
Hg Volume (liter) = 13.700000
Hg Pressure Alarm (bar) = 80.000000
Hg Temperature Alarm (C) = 30.000000
Hyd Fluid Temp Alarm Level (C) = 55.000000
Hg Cyl Inlet Temp Alarm (C) = 30.000000
Sec Air Temp Alarm (C) = 30.000000
Down Pri Win Temp Alarm (C) = 40.000000
Down Bore Air Temp Alarm (min) (C) = 15.000000
Up Bore Air Temp Alarm (min) (C) = 15.000000
Flange Temp Alarm (C) = 40.000000
Upstream Window Alarm (mbar) = 200.000000
Downstream Window Alarm (mbar) = 200.000000
Hg VaporMonitor 1 Alarm (mg/m^3) = 0.050000
Hg VaporMonitor 2 Alarm (mg/m^3) = 0.100000
Time after Trigger | Nominal Command Signal | Actual Command Signal | Syringe Position | Measured Nozzle Velocity | Hg Pressure | Port A Pressure | Port B Pressure
(ms) | (cm/s) | (cm/s) | (cm) | (cm/s) | (bar) | (bar) | (bar)
0 | 0 | 0 | -15.815 | 0 | 0 | 1.258 | -0.666
100 | 0 | 0 | -15.815 | 0 | 0 | 1.031 | -0.666
200 | 0 | 0 | -15.815 | 0 | 0 | 1.182 | -0.666
300 | 0 | 0 | -15.815 | 0 | 0 | 1.258 | 0.092
400 | 0 | 0 | -15.815 | 0 | 0 | 1.107 | -0.363
500 | 0 | 0 | -15.815 | 0 | 0 | 0.955 | -0.666
600 | 0 | 0 | -15.815 | 0 | 0 | 1.031 | -0.06
700 | 0 | 0 | -15.815 | 0 | 0 | 1.182 | -0.06
800 | 0 | 0 | -15.832 | 0 | 0 | 1.258 | -0.06
900 | 0 | 0 | -15.815 | 0 | 0 | 1.182 | -0.363
1000 | 0 | 0 | -15.815 | 0 | 0 | 1.334 | -0.666
1100 | 0 | 0 | -15.815 | 0 | 0 | 1.182 | -0.666
1200 | 0 | 0 | -15.832 | 0 | 0 | 1.182 | -0.514
1300 | 0 | 0 | -15.815 | 0 | 0 | 1.107 | -0.666
1400 | 0 | 0 | -15.815 | 0 | 0 | 1.031 | -0.666
1500 | 0 | 0 | -15.815 | 0 | 0 | 1.182 | -0.666
1600 | 0 | 0 | -15.815 | 0 | 0 | 1.182 | -0.666
1700 | 0 | 0 | -15.815 | 0 | 0 | 1.258 | -0.666
1800 | 0 | 0 | -15.832 | 0 | 0 | 1.182 | -0.666
1900 | 0 | 0 | -15.832 | 0 | 0 | 1.182 | -0.363
2000 | 0 | 0 | -15.832 | 0 | 0 | 1.107 | 0.092
2100 | 0 | 0 | -15.832 | 0 | 0 | 1.031 | -0.363
2200 | 0 | 0 | -15.832 | 0 | 0 | 1.107 | 0.092
2300 | 0 | 0 | -15.815 | 0 | 0 | 1.258 | 0.092
2400 | 0 | 0 | -15.832 | 0 | 0 | 1.182 | 0.395
2500 | 0 | 0 | -15.832 | 0 | 0 | 1.107 | -0.514
2600 | 0 | 0 | -15.832 | 0 | 0 | 1.334 | -0.666
2700 | 0 | 0 | -15.832 | 0 | 0 | 1.182 | -0.363
2800 | 0 | 0 | -15.815 | 0 | 0 | 1.107 | -0.06
2900 | 0 | 0 | -15.832 | 0 | 0 | 1.334 | -0.363
3000 | 0 | 0 | -15.832 | 0 | 0 | 1.258 | -0.363
3100 | 0 | 0 | -15.832 | 0 | 0 | 1.41 | -0.363
3200 | 0 | 0 | -15.832 | 0 | 0 | 1.41 | -0.06
3300 | 0 | 0 | -15.832 | 0 | 0 | 1.182 | -0.514
3400 | 0 | 0 | -15.832 | 0 | 0 | 1.182 | -0.363
3500 | 0 | 0 | -15.832 | 0 | 0 | 1.182 | -0.514
3600 | 0 | 0 | -15.832 | 0 | 0 | 1.031 | -0.514
3700 | 0 | 0 | -15.832 | 0 | 0 | 1.107 | -0.514
3800 | 0 | 0 | -15.832 | 0 | 0 | 1.182 | -0.06
3900 | 0 | 0 | -15.832 | 0 | 0 | 1.182 | 0.092
4000 | 0 | 0 | -15.832 | 0 | 0 | 1.182 | -0.514
4100 | 0 | 0 | -15.832 | 0 | 0 | 1.031 | -0.514
4200 | 0 | 0 | -15.832 | 0 | 0 | 1.258 | -0.06
4300 | 0 | 0 | -15.832 | 0 | 0 | 1.258 | -0.514
4400 | 0 | 0 | -15.832 | 0 | 0 | 1.258 | 0.243
4500 | 0 | 0 | -15.849 | 0 | 0 | 1.182 | -0.06
4600 | 0 | 0 | -15.849 | 0 | 0 | 1.485 | -0.514
4700 | 0 | 0 | -15.832 | 0 | 0 | 1.258 | -0.514
4800 | 0 | 0 | -15.849 | 0 | 0 | 1.182 | 0.092
4900 | 0 | 0 | -15.832 | 0 | 0 | 1.182 | -0.363
5000 | 0 | 0 | -15.849 | 0 | 0 | 1.107 | -0.363
5100 | 0 | 0 | -15.832 | 0 | 0 | 0.955 | -0.363
5200 | 0 | 0 | -15.849 | 0 | 0 | 1.258 | -0.514
5300 | 0 | 0 | -15.832 | 0 | 0 | 1.334 | -0.817
5400 | 0 | 0 | -15.832 | 0 | 0 | 1.258 | -0.817
5500 | 0 | 0 | -15.849 | 0 | 0 | 1.334 | 0.092
5600 | 0 | 0 | -15.832 | 0 | 0 | 1.258 | 0.395
5700 | 0 | 0 | -15.832 | 0 | 0 | 1.334 | -0.817
5800 | 0 | 0 | -15.849 | 0 | 0 | 1.485 | -0.817
5900 | 0 | 0 | -15.832 | 0 | 0 | 1.334 | -0.06
6000 | 0 | 0 | -15.849 | 0 | 0 | 1.182 | -0.817
6100 | 0 | 0 | -15.849 | 0 | 0 | 0.955 | -0.514
6200 | 0 | 0 | -15.849 | 0 | 0 | 1.182 | -0.666
6300 | 0 | 0 | -15.849 | 0 | 0 | 1.334 | -0.06
6400 | 0 | 0 | -15.849 | 0 | 0 | 1.258 | -0.06
6500 | 0 | 0 | -15.849 | 0 | 0 | 1.107 | -0.666
6600 | 0 | 0 | -15.849 | 0 | 0 | 1.031 | 0.092
6700 | 0 | 0 | -15.849 | 0 | 0 | 1.334 | -0.363
6800 | 0 | 0 | -15.849 | 0 | 0 | 1.258 | -0.06
6900 | 0.04 | 0.04 | -15.849 | 0 | -0.108 | 1.182 | -0.514
7000 | 0.081 | 0.081 | -15.849 | 0 | -0.032 | 1.107 | -0.514
7100 | 0.121 | 0.133 | -15.849 | 0 | -0.108 | 1.182 | -0.363
7200 | 0.161 | 0.189 | -15.849 | 0 | -0.032 | 1.107 | -0.06
7300 | 0.202 | 0.25 | -15.849 | 0 | -0.108 | 1.182 | -0.363
7400 | 0.242 | 0.314 | -15.849 | 0 | -0.108 | 0.804 | -0.363
7500 | 0.282 | 0.383 | -15.849 | 0 | -0.108 | 0.804 | -0.363
7600 | 0.323 | 0.456 | -15.849 | 0 | -0.108 | 0.728 | 0.243
7700 | 0.363 | 0.532 | -15.849 | 0 | -0.032 | 0.804 | 0.243
7800 | 0.403 | 0.613 | -15.849 | 0 | -0.032 | 0.728 | 0.698
7900 | 0.443 | 0.697 | -15.849 | 0 | -0.032 | 0.728 | 0.849
8000 | 0.484 | 0.769 | -15.832 | 0 | -0.184 | 1.485 | 2.668
8100 | 0.524 | 0.862 | -15.832 | 103.988 | -0.184 | 2.091 | 4.638
8200 | 0.564 | 0.942 | -15.815 | 0 | -0.108 | 3.531 | 7.517
8300 | 0.605 | 0.976 | -15.748 | 103.988 | -0.032 | 6.713 | 12.214
8400 | 0.645 | 1.013 | -15.681 | 415.971 | 0.044 | 11.259 | 17.517
8500 | 0.685 | 1.055 | -15.614 | 415.965 | -0.032 | 16.486 | 24.79
8600 | 0.726 | 1.051 | -15.497 | 415.959 | 0.044 | 24.669 | 35.246
8700 | 0.766 | 1.067 | -15.396 | 727.931 | 0.498 | 33.76 | 46.913
8800 | 0.806 | 1.105 | -15.312 | 623.948 | 0.195 | 40.049 | 54.186
8900 | 0.847 | 1.095 | -15.178 | 519.96 | 0.195 | 48.004 | 64.49
9000 | 0.887 | 1.09 | -15.044 | 831.925 | 0.271 | 55.959 | 74.339
9100 | 0.927 | 1.122 | -14.943 | 831.925 | 0.498 | 61.262 | 80.097
9200 | 0.968 | 1.125 | -14.809 | 623.942 | 0.346 | 66.793 | 87.219
9300 | 1.008 | 1.133 | -14.675 | 831.925 | 0.574 | 70.202 | 92.522
9400 | 1.048 | 1.16 | -14.558 | 831.925 | 0.574 | 73.763 | 96.916
9500 | 1.089 | 1.141 | -14.39 | 727.936 | 0.801 | 77.248 | 101.614
9600 | 1.129 | 1.16 | -14.256 | 1039.902 | 0.649 | 79.824 | 104.341
9700 | 1.169 | 1.183 | -14.122 | 831.937 | 0.725 | 82.021 | 107.372
9800 | 1.209 | 1.195 | -13.971 | 831.925 | 0.801 | 84.142 | 109.948
9900 | 1.25 | 1.208 | -13.82 | 935.913 | 0.952 | 85.582 | 112.524
10000 | 1.29 | 1.243 | -13.686 | 935.913 | 3.452 | 86.87 | 115.099
10100 | 1.33 | 1.282 | -13.552 | 831.925 | 7.623 | 83.461 | 120.706
10200 | 1.371 | 1.31 | -13.401 | 831.925 | 8.683 | 82.551 | 124.494
10300 | 1.411 | 1.307 | -13.216 | 935.925 | 9.516 | 84.445 | 126.918
10400 | 1.451 | 1.307 | -13.032 | 1143.89 | 9.592 | 85.809 | 128.585
10500 | 1.492 | 1.328 | -12.864 | 1143.902 | 9.895 | 86.718 | 130.1
10600 | 1.532 | 1.354 | -12.696 | 1039.908 | 9.819 | 86.794 | 131.919
10700 | 1.572 | 1.351 | -12.495 | 1039.913 | 10.653 | 87.779 | 133.131
10800 | 1.613 | 1.386 | -12.327 | 1247.878 | 11.334 | 87.476 | 134.798
10900 | 1.653 | 1.388 | -12.125 | 1039.913 | 12.47 | 87.476 | 135.555
11000 | 1.693 | 1.413 | -11.941 | 1254.384 | 12.395 | 87.627 | 136.616
11100 | 1.734 | 1.425 | -11.739 | 1143.902 | 12.773 | 88.082 | 137.677
11200 | 1.774 | 1.442 | -11.538 | 1247.89 | 12.849 | 87.855 | 138.434
11300 | 1.814 | 1.447 | -11.32 | 1247.884 | 13.304 | 88.158 | 139.798
11400 | 1.855 | 1.436 | -11.085 | 1351.879 | 13.531 | 88.082 | 140.556
11500 | 1.895 | 1.465 | -10.884 | 1455.873 | 13.152 | 88.688 | 140.707
11600 | 1.935 | 1.481 | -10.666 | 1247.89 | 13.682 | 88.461 | 141.162
11700 | 1.975 | 1.517 | -10.465 | 1351.885 | 14.591 | 87.855 | 142.222
11800 | 2.016 | 1.51 | -10.213 | 1247.878 | 15.652 | 87.476 | 143.132
11900 | 2.056 | 1.552 | -10.012 | 1559.867 | 15.955 | 87.249 | 144.495
12000 | 2.096 | 1.534 | -9.744 | 1247.884 | 16.712 | 86.491 | 145.556
12100 | 2.137 | 1.587 | -9.543 | 1663.856 | 16.939 | 86.946 | 146.768
12200 | 2.177 | 1.577 | -9.274 | 1247.884 | 18.076 | 86.036 | 146.617
12300 | 2.217 | 1.573 | -9.006 | 1663.856 | 18.379 | 85.961 | 148.435
12400 | 2.258 | 1.602 | -8.771 | 1663.85 | 18.227 | 86.491 | 147.829
12500 | 2.298 | 1.67 | -8.57 | 1455.873 | 18.985 | 86.036 | 148.435
12600 | 2.338 | 1.643 | -8.268 | 1247.884 | 20.954 | 83.688 | 150.102
12700 | 2.379 | 1.653 | -8 | 1871.832 | 21.787 | 84.067 | 151.617
12800 | 2.419 | 1.668 | -7.73 | 1663.856 | 20.954 | 84.521 | 151.617
12900 | 2.419 | 1.639 | -7.462 | 1670.346 | 22.014 | 83.991 | 152.375
13000 | 2.419 | 1.629 | -7.211 | 1663.856 | 21.257 | 84.673 | 152.678
13100 | 2.419 | 1.603 | -6.942 | 1559.861 | 20.272 | 85.506 | 152.072
13200 | 2.419 | 1.543 | -6.64 | 1663.853 | 19.969 | 86.188 | 151.011
13300 | 2.419 | 1.553 | -6.406 | 1871.832 | 17.621 | 88.234 | 149.647
13400 | 2.419 | 1.54 | -6.154 | 1455.873 | 17.091 | 88.234 | 148.132
13500 | 2.419 | 1.548 | -5.919 | 1559.858 | 16.939 | 88.158 | 147.526
13600 | 2.419 | 1.555 | -5.684 | 1455.87 | 17.015 | 87.627 | 147.071
13700 | 2.419 | 1.545 | -5.433 | 1455.87 | 17.47 | 87.097 | 147.677
13800 | 2.419 | 1.555 | -5.198 | 1559.861 | 17.167 | 87.4 | 146.92
13900 | 2.419 | 1.576 | -4.98 | 1455.87 | 17.394 | 87.173 | 147.071
14000 | 2.419 | 1.55 | -4.712 | 1351.882 | 17.621 | 86.34 | 148.283
14100 | 2.419 | 1.523 | -4.443 | 1663.85 | 17.47 | 87.097 | 148.132
14200 | 2.419 | 1.53 | -4.209 | 1663.853 | 16.258 | 88.461 | 147.071
14300 | 2.419 | 1.54 | -3.974 | 1455.873 | 16.333 | 88.158 | 146.768
14400 | 2.419 | 1.561 | -3.756 | 1455.864 | 17.015 | 87.779 | 146.768
14500 | 2.419 | 1.534 | -3.487 | 1351.882 | 17.47 | 87.097 | 146.768
14600 | 2.298 | 1.437 | -3.269 | 1670.353 | 17.015 | 87.4 | 146.768
14700 | 2.177 | 1.294 | -3.017 | 1351.876 | 13.758 | 92.097 | 144.495
14800 | 2.056 | 1.192 | -2.816 | 1559.866 | 10.122 | 93.764 | 141.616
14900 | 1.935 | 1.123 | -2.665 | 1247.887 | 6.562 | 97.098 | 137.374
15000 | 1.814 | 1.012 | -2.48 | 935.913 | 5.346 | 96.264 | 133.434
15100 | 1.693 | 0.955 | -2.363 | 1143.9 | 3.604 | 95.886 | 129.494
15200 | 1.572 | 0.886 | -2.246 | 727.935 | 2.619 | 93.916 | 124.646
15300 | 1.451 | 0.823 | -2.145 | 727.935 | 1.861 | 92.476 | 119.948
15400 | 1.33 | 0.745 | -2.044 | 623.944 | 1.407 | 88.915 | 115.251
15500 | 1.209 | 0.707 | -1.994 | 623.947 | 0.725 | 85.809 | 110.251
15600 | 1.089 | 0.64 | -1.927 | 311.97 | 0.725 | 82.324 | 104.947
15700 | 0.968 | 0.577 | -1.877 | 415.965 | 0.422 | 78.081 | 98.735
15800 | 0.847 | 0.521 | -1.843 | 311.97 | 0.195 | 73.763 | 93.28
15900 | 0.726 | 0.45 | -1.81 | 207.981 | -0.032 | 69.596 | 87.976
16000 | 0.605 | 0.368 | -1.776 | 207.983 | 0.195 | 65.202 | 81.915
16100 | 0.484 | 0.291 | -1.759 | 207.981 | 0.044 | 61.868 | 78.127
16200 | 0.363 | 0.201 | -1.743 | 103.989 | -0.032 | 58.459 | 73.582
16300 | 0.242 | 0.1 | -1.726 | 103.992 | -0.108 | 55.353 | 69.945
16400 | 0.121 | 0.003 | -1.726 | 103.989 | -0.108 | 52.549 | 66.611