## Data
Log File Data
2007-10-23 18:08 | MERIT Configuration Data
Test Description: Day 2 Testing - Shot 1056, with beam, 2500A
Mode = Triggered
LogFile = C:\MERIT Data\071023 logfile.txt
Trigger-Pulse Delay (s) = 31.970000
FlatTop Pct = 0.600000
Jet Accel Time (s) = 6.000000
Jet Steady State Time (s) = 2.000000
Jet Decel Time (s) = 2.000000
Jet SS Velocity (cm/s) = 1500.000000
Hg Prefill Vol (liter) = 1.000000
Cylinder Retract Speed (cm/s) = 0.500000
Nozzle Dia (cm) = 1.020000
Hg Volume (liter) = 13.700000
Hg Pressure Alarm (bar) = 80.000000
Hg Temperature Alarm (C) = 30.000000
Hyd Fluid Temp Alarm Level (C) = 55.000000
Hg Cyl Inlet Temp Alarm (C) = 30.000000
Sec Air Temp Alarm (C) = 30.000000
Down Pri Win Temp Alarm (C) = 40.000000
Down Bore Air Temp Alarm (min) (C) = 15.000000
Up Bore Air Temp Alarm (min) (C) = 15.000000
Flange Temp Alarm (C) = 40.000000
Upstream Window Alarm (mbar) = 200.000000
Downstream Window Alarm (mbar) = 200.000000
Hg VaporMonitor 1 Alarm (mg/m^3) = 0.050000
Hg VaporMonitor 2 Alarm (mg/m^3) = 0.100000
Time after Trigger | Nominal Command Signal | Actual Command Signal | Syringe Position | Measured Nozzle Velocity | Hg Pressure | Port A Pressure | Port B Pressure
(ms) | (cm/s) | (cm/s) | (cm) | (cm/s) | (bar) | (bar) | (bar)
0 | 0 | 0 | -16.101 | 0 | 0 | 1.258 | -0.363
100 | 0 | 0 | -16.101 | 0 | 0 | 1.182 | -0.06
200 | 0 | 0 | -16.101 | 0 | 0 | 1.107 | -0.06
300 | 0 | 0 | -16.101 | 0 | 0 | 1.258 | -0.514
400 | 0 | 0 | -16.101 | 0 | 0 | 1.182 | -0.363
500 | 0 | 0 | -16.101 | 0 | 0 | 1.41 | 0.092
600 | 0 | 0 | -16.101 | 0 | 0 | 1.334 | -0.363
700 | 0 | 0 | -16.101 | 0 | 0 | 1.334 | -0.363
800 | 0 | 0 | -16.117 | 0 | 0 | 1.258 | -0.363
900 | 0 | 0 | -16.101 | 0 | 0 | 1.182 | -0.363
1000 | 0 | 0 | -16.117 | 0 | 0 | 1.258 | -0.363
1100 | 0 | 0 | -16.101 | 0 | 0 | 1.258 | -0.666
1200 | 0 | 0 | -16.117 | 0 | 0 | 1.258 | 0.092
1300 | 0 | 0 | -16.101 | 0 | 0 | 1.485 | -0.06
1400 | 0 | 0 | -16.101 | 0 | 0 | 1.182 | -0.817
1500 | 0 | 0 | -16.101 | 0 | 0 | 1.334 | -0.06
1600 | 0 | 0 | -16.101 | 0 | 0 | 1.107 | -0.514
1700 | 0 | 0 | -16.101 | 0 | 0 | 1.258 | -0.666
1800 | 0 | 0 | -16.101 | 0 | 0 | 1.41 | -0.06
1900 | 0 | 0 | -16.117 | 0 | 0 | 1.258 | -0.666
2000 | 0 | 0 | -16.117 | 0 | 0 | 1.334 | -0.666
2100 | 0 | 0 | -16.117 | 0 | 0 | 1.031 | -0.666
2200 | 0 | 0 | -16.117 | 0 | 0 | 1.258 | -0.514
2300 | 0 | 0 | -16.117 | 0 | 0 | 1.258 | 0.092
2400 | 0 | 0 | -16.117 | 0 | 0 | 1.41 | 0.243
2500 | 0 | 0 | -16.117 | 0 | 0 | 1.334 | -0.514
2600 | 0 | 0 | -16.117 | 0 | 0 | 1.41 | -0.514
2700 | 0 | 0 | -16.117 | 0 | 0 | 1.334 | -0.363
2800 | 0 | 0 | -16.101 | 0 | 0 | 1.182 | -0.363
2900 | 0 | 0 | -16.117 | 0 | 0 | 1.41 | -0.666
3000 | 0 | 0 | -16.117 | 0 | 0 | 1.258 | -0.817
3100 | 0 | 0 | -16.117 | 0 | 0 | 1.561 | 0.092
3200 | 0 | 0 | -16.117 | 0 | 0 | 1.485 | -0.363
3300 | 0 | 0 | -16.117 | 0 | 0 | 1.334 | 0.092
3400 | 0 | 0 | -16.117 | 0 | 0 | 1.182 | 0.092
3500 | 0 | 0 | -16.134 | 0 | 0 | 1.258 | -0.06
3600 | 0 | 0 | -16.117 | 0 | 0 | 1.031 | -0.666
3700 | 0 | 0 | -16.117 | 0 | 0 | 1.334 | -0.514
3800 | 0 | 0 | -16.117 | 0 | 0 | 1.334 | -0.06
3900 | 0 | 0 | -16.117 | 0 | 0 | 1.182 | -0.666
4000 | 0 | 0 | -16.134 | 0 | 0 | 1.182 | -0.363
4100 | 0 | 0 | -16.117 | 0 | 0 | 1.258 | -0.666
4200 | 0 | 0 | -16.117 | 0 | 0 | 1.41 | -0.666
4300 | 0 | 0 | -16.134 | 0 | 0 | 1.258 | -0.06
4400 | 0 | 0 | -16.117 | 0 | 0 | 1.182 | -0.817
4500 | 0 | 0 | -16.117 | 0 | 0 | 1.334 | -0.514
4600 | 0 | 0 | -16.134 | 0 | 0 | 1.182 | 0.092
4700 | 0 | 0 | -16.134 | 0 | 0 | 1.258 | -0.06
4800 | 0 | 0 | -16.134 | 0 | 0 | 1.334 | -0.06
4900 | 0 | 0 | -16.134 | 0 | 0 | 1.258 | -0.666
5000 | 0 | 0 | -16.134 | 0 | 0 | 1.334 | -0.06
5100 | 0 | 0 | -16.134 | 0 | 0 | 1.107 | -0.363
5200 | 0 | 0 | -16.134 | 0 | 0 | 1.258 | -0.06
5300 | 0 | 0 | -16.134 | 0 | 0 | 1.182 | -0.06
5400 | 0 | 0 | -16.134 | 0 | 0 | 1.334 | -0.514
5500 | 0 | 0 | -16.117 | 0 | 0 | 1.41 | -0.666
5600 | 0 | 0 | -16.117 | 0 | 0 | 1.334 | 0.092
5700 | 0 | 0 | -16.134 | 0 | 0 | 1.182 | -0.363
5800 | 0 | 0 | -16.134 | 0 | 0 | 1.107 | -0.06
5900 | 0 | 0 | -16.134 | 0 | 0 | 1.334 | -0.06
6000 | 0 | 0 | -16.134 | 0 | 0 | 0.955 | -0.514
6100 | 0 | 0 | -16.134 | 0 | 0 | 1.258 | -0.06
6200 | 0 | 0 | -16.134 | 0 | 0 | 1.41 | -0.363
6300 | 0 | 0 | -16.134 | 0 | 0 | 1.334 | -0.06
6400 | 0 | 0 | -16.151 | 0 | 0 | 1.485 | -0.363
6500 | 0 | 0 | -16.134 | 0 | 0 | 1.107 | -0.06
6600 | 0 | 0 | -16.134 | 0 | 0 | 1.334 | -0.666
6700 | 0 | 0 | -16.134 | 0 | 0 | 1.41 | -0.514
6800 | 0 | 0 | -16.134 | 0 | 0 | 1.334 | -0.666
6900 | 0 | 0 | -16.134 | 0 | 0 | 1.258 | 0.395
7000 | 0 | 0 | -16.134 | 0 | 0 | 1.182 | 0.092
7100 | 0 | 0 | -16.151 | 0 | 0 | 1.031 | -0.363
7200 | 0 | 0 | -16.151 | 0 | 0 | 1.182 | -0.06
7300 | 0 | 0 | -16.151 | 0 | 0 | 1.107 | 0.243
7400 | 0 | 0 | -16.151 | 0 | 0 | 1.182 | 0.092
7500 | 0 | 0 | -16.134 | 0 | 0 | 1.182 | -0.666
7600 | 0 | 0 | -16.151 | 0 | 0 | 1.258 | -0.514
7700 | 0 | 0 | -16.134 | 0 | 0 | 1.41 | -0.666
7800 | 0 | 0 | -16.151 | 0 | 0 | 0.955 | -0.363
7900 | 0 | 0 | -16.151 | 0 | 0 | 1.258 | -0.06
8000 | 0 | 0 | -16.151 | 0 | 0 | 1.182 | -0.363
8100 | 0 | 0 | -16.151 | 0 | 0 | 1.031 | -0.514
8200 | 0 | 0 | -16.151 | 0 | 0 | 1.031 | -0.06
8300 | 0 | 0 | -16.151 | 0 | 0 | 1.031 | -0.817
8400 | 0 | 0 | -16.151 | 0 | 0 | 1.182 | -0.817
8500 | 0 | 0 | -16.151 | 0 | 0 | 1.485 | -0.363
8600 | 0 | 0 | -16.151 | 0 | 0 | 1.258 | -0.06
8700 | 0 | 0 | -16.151 | 0 | 0 | 1.258 | 0.243
8800 | 0 | 0 | -16.151 | 0 | 0 | 1.41 | -0.06
8900 | 0 | 0 | -16.151 | 0 | 0 | 1.41 | -0.06
9000 | 0 | 0 | -16.168 | 0 | 0 | 1.334 | -0.06
9100 | 0 | 0 | -16.151 | 0 | 0 | 1.258 | -0.363
9200 | 0 | 0 | -16.151 | 0 | 0 | 1.334 | -0.06
9300 | 0 | 0 | -16.151 | 0 | 0 | 1.485 | -0.666
9400 | 0 | 0 | -16.168 | 0 | 0 | 1.41 | -0.06
9500 | 0 | 0 | -16.168 | 0 | 0 | 1.258 | -0.06
9600 | 0 | 0 | -16.151 | 0 | 0 | 1.182 | -0.514
9700 | 0 | 0 | -16.168 | 0 | 0 | 1.334 | -0.363
9800 | 0 | 0 | -16.151 | 0 | 0 | 1.41 | -0.06
9900 | 0 | 0 | -16.168 | 0 | 0 | 1.258 | 0.092
10000 | 0 | 0 | -16.151 | 0 | 0 | 1.258 | -0.514
10100 | 0 | 0 | -16.151 | 0 | 0 | 1.182 | -0.06
10200 | 0 | 0 | -16.151 | 0 | 0 | 1.258 | 0.395
10300 | 0 | 0 | -16.151 | 0 | 0 | 1.637 | -0.06
10400 | 0 | 0 | -16.151 | 0 | 0 | 1.41 | -0.666
10500 | 0 | 0 | -16.168 | 0 | 0 | 1.41 | -0.363
10600 | 0 | 0 | -16.168 | 0 | 0 | 1.258 | -0.363
10700 | 0 | 0 | -16.168 | 0 | 0 | 1.258 | -0.06
10800 | 0 | 0 | -16.168 | 0 | 0 | 1.182 | -0.06
10900 | 0 | 0 | -16.168 | 0 | 0 | 1.107 | -0.666
11000 | 0 | 0 | -16.168 | 0 | 0 | 1.182 | -0.06
11100 | 0 | 0 | -16.151 | 0 | 0 | 1.182 | -0.666
11200 | 0 | 0 | -16.168 | 0 | 0 | 1.182 | -0.666
11300 | 0 | 0 | -16.168 | 0 | 0 | 1.485 | -0.363
11400 | 0 | 0 | -16.168 | 0 | 0 | 1.41 | -0.514
11500 | 0 | 0 | -16.168 | 0 | 0 | 1.107 | -0.666
11600 | 0 | 0 | -16.168 | 0 | 0 | 1.182 | -0.514
11700 | 0 | 0 | -16.168 | 0 | 0 | 1.182 | -0.06
11800 | 0 | 0 | -16.168 | 0 | 0 | 1.107 | -0.666
11900 | 0 | 0 | -16.168 | 0 | 0 | 1.258 | -0.363
12000 | 0 | 0 | -16.184 | 0 | 0 | 1.258 | -0.666
12100 | 0 | 0 | -16.168 | 0 | 0 | 1.485 | -0.514
12200 | 0 | 0 | -16.168 | 0 | 0 | 1.334 | -0.666
12300 | 0 | 0 | -16.168 | 0 | 0 | 1.258 | -0.514
12400 | 0 | 0 | -16.168 | 0 | 0 | 1.258 | -0.363
12500 | 0 | 0 | -16.168 | 0 | 0 | 1.182 | -0.06
12600 | 0 | 0 | -16.168 | 0 | 0 | 1.182 | -0.06
12700 | 0 | 0 | -16.168 | 0 | 0 | 1.258 | -0.817
12800 | 0 | 0 | -16.168 | 0 | 0 | 1.258 | -0.514
12900 | 0 | 0 | -16.184 | 0 | 0 | 1.485 | -0.363
13000 | 0 | 0 | -16.184 | 0 | 0 | 1.41 | -0.817
13100 | 0 | 0 | -16.184 | 0 | 0 | 1.182 | -0.363
13200 | 0 | 0 | -16.184 | 0 | 0 | 1.258 | -0.06
13300 | 0 | 0 | -16.184 | 0 | 0 | 1.258 | 0.395
13400 | 0 | 0 | -16.184 | 0 | 0 | 1.334 | -0.666
13500 | 0 | 0 | -16.184 | 0 | 0 | 1.031 | -0.817
13600 | 0 | 0 | -16.184 | 0 | 0 | 1.182 | -0.817
13700 | 0 | 0 | -16.184 | 0 | 0 | 1.485 | 0.243
13800 | 0 | 0 | -16.184 | 0 | 0 | 1.334 | 0.092
13900 | 0 | 0 | -16.184 | 0 | 0 | 1.258 | -0.666
14000 | 0 | 0 | -16.184 | 0 | 0 | 1.41 | -0.363
14100 | 0 | 0 | -16.184 | 0 | 0 | 1.334 | -0.06
14200 | 0 | 0 | -16.184 | 0 | 0 | 1.258 | -0.817
14300 | 0 | 0 | -16.184 | 0 | 0 | 1.258 | -0.666
14400 | 0 | 0 | -16.184 | 0 | 0 | 1.258 | -0.817
14500 | 0 | 0 | -16.184 | 0 | 0 | 1.334 | -0.363
14600 | 0 | 0 | -16.184 | 0 | 0 | 1.41 | -0.514
14700 | 0 | 0 | -16.201 | 0 | 0 | 1.258 | -0.666
14800 | 0 | 0 | -16.184 | 0 | 0 | 1.182 | -0.817
14900 | 0 | 0 | -16.184 | 0 | 0 | 1.258 | -0.06
15000 | 0 | 0 | -16.184 | 0 | 0 | 1.41 | -0.514
15100 | 0 | 0 | -16.184 | 0 | 0 | 1.334 | -0.363
15200 | 0 | 0 | -16.184 | 0 | 0 | 1.182 | 0.092
15300 | 0 | 0 | -16.184 | 0 | 0 | 1.031 | -0.817
15400 | 0 | 0 | -16.184 | 0 | 0 | 1.41 | -0.666
15500 | 0 | 0 | -16.201 | 0 | 0 | 1.41 | 0.395
15600 | 0 | 0 | -16.201 | 0 | 0 | 1.107 | -0.363
15700 | 0 | 0 | -16.201 | 0 | 0 | 1.41 | -0.666
15800 | 0 | 0 | -16.201 | 0 | 0 | 1.258 | -0.06
15900 | 0 | 0 | -16.184 | 0 | 0 | 1.334 | -0.514
16000 | 0 | 0 | -16.201 | 0 | 0 | 1.182 | 0.243
16100 | 0 | 0 | -16.201 | 0 | 0 | 0.879 | -0.363
16200 | 0 | 0 | -16.201 | 0 | 0 | 1.258 | -0.666
16300 | 0 | 0 | -16.201 | 0 | 0 | 1.41 | -0.514
16400 | 0 | 0 | -16.201 | 0 | 0 | 1.258 | 0.243
16500 | 0 | 0 | -16.201 | 0 | 0 | 1.182 | -0.817
16600 | 0 | 0 | -16.201 | 0 | 0 | 1.334 | -0.817
16700 | 0 | 0 | -16.201 | 0 | 0 | 1.485 | -0.666
16800 | 0 | 0 | -16.201 | 0 | 0 | 1.258 | -0.06
16900 | 0 | 0 | -16.201 | 0 | 0 | 1.258 | -0.363
17000 | 0 | 0 | -16.201 | 0 | 0 | 1.258 | -0.363
17100 | 0 | 0 | -16.201 | 0 | 0 | 1.41 | -0.363
17200 | 0 | 0 | -16.201 | 0 | 0 | 1.334 | -0.363
17300 | 0 | 0 | -16.201 | 0 | 0 | 1.182 | -0.666
17400 | 0 | 0 | -16.201 | 0 | 0 | 1.107 | -0.363
17500 | 0 | 0 | -16.201 | 0 | 0 | 1.334 | -0.363
17600 | 0 | 0 | -16.201 | 0 | 0 | 1.41 | -0.666
17700 | 0 | 0 | -16.201 | 0 | 0 | 1.334 | -0.666
17800 | 0 | 0 | -16.218 | 0 | 0 | 1.107 | -0.363
17900 | 0 | 0 | -16.218 | 0 | 0 | 1.258 | -0.666
18000 | 0 | 0 | -16.201 | 0 | 0 | 1.41 | -0.666
18100 | 0 | 0 | -16.201 | 0 | 0 | 1.258 | 0.395
18200 | 0 | 0 | -16.201 | 0 | 0 | 1.182 | -0.514
18300 | 0 | 0 | -16.201 | 0 | 0 | 1.182 | -0.06
18400 | 0 | 0 | -16.201 | 0 | 0 | 1.485 | -0.666
18500 | 0 | 0 | -16.218 | 0 | 0 | 1.41 | -0.817
18600 | 0 | 0 | -16.218 | 0 | 0 | 1.107 | -0.363
18700 | 0 | 0 | -16.218 | 0 | 0 | 1.334 | -0.817
18800 | 0 | 0 | -16.218 | 0 | 0 | 1.258 | -0.666
18900 | 0 | 0 | -16.218 | 0 | 0 | 1.334 | -0.363
19000 | 0 | 0 | -16.218 | 0 | 0 | 1.334 | -0.06
19100 | 0 | 0 | -16.218 | 0 | 0 | 1.334 | -0.666
19200 | 0 | 0 | -16.218 | 0 | 0 | 1.41 | -0.363
19300 | 0 | 0 | -16.218 | 0 | 0 | 1.182 | -0.06
19400 | 0 | 0 | -16.218 | 0 | 0 | 1.182 | -0.06
19500 | 0 | 0 | -16.218 | 0 | 0 | 1.41 | -0.817
19600 | 0 | 0 | -16.218 | 0 | 0 | 1.258 | -0.817
19700 | 0 | 0 | -16.218 | 0 | 0 | 1.107 | -0.06
19800 | 0 | 0 | -16.218 | 0 | 0 | 1.334 | 0.092
19900 | 0 | 0 | -16.218 | 0 | 0 | 1.561 | -0.514
20000 | 0 | 0 | -16.218 | 0 | 0 | 1.41 | 0.092
20100 | 0 | 0 | -16.218 | 0 | 0 | 1.182 | -0.363
20200 | 0 | 0 | -16.218 | 0 | 0 | 1.258 | 0.243
20300 | 0 | 0 | -16.218 | 0 | 0 | 1.41 | -0.514
20400 | 0 | 0 | -16.218 | 0 | 0 | 1.334 | -0.514
20500 | 0 | 0 | -16.235 | 0 | 0 | 1.258 | -0.06
20600 | 0 | 0 | -16.235 | 0 | 0 | 1.182 | -0.363
20700 | 0 | 0 | -16.235 | 0 | 0 | 1.258 | 0.092
20800 | 0 | 0 | -16.218 | 0 | 0 | 1.334 | 0.092
20900 | 0 | 0 | -16.235 | 0 | 0 | 1.258 | -0.363
21000 | 0 | 0 | -16.218 | 0 | 0 | 1.258 | -0.817
21100 | 0 | 0 | -16.218 | 0 | 0 | 1.334 | -0.06
21200 | 0 | 0 | -16.218 | 0 | 0 | 1.107 | -0.363
21300 | 0 | 0 | -16.235 | 0 | 0 | 1.031 | -0.363
21400 | 0 | 0 | -16.235 | 0 | 0 | 1.258 | -0.363
21500 | 0 | 0 | -16.218 | 0 | 0 | 1.258 | -0.514
21600 | 0 | 0 | -16.218 | 0 | 0 | 1.485 | 0.395
21700 | 0 | 0 | -16.235 | 0 | 0 | 1.334 | 0.243
21800 | 0 | 0 | -16.235 | 0 | 0 | 1.334 | -0.363
21900 | 0 | 0 | -16.235 | 0 | 0 | 1.258 | -0.817
22000 | 0 | 0 | -16.218 | 0 | 0 | 1.41 | -0.363
22100 | 0 | 0 | -16.235 | 0 | 0 | 1.334 | -0.363
22200 | 0 | 0 | -16.235 | 0 | 0 | 1.41 | 0.243
22300 | 0 | 0 | -16.235 | 0 | 0 | 1.41 | -0.363
22400 | 0 | 0 | -16.235 | 0 | 0 | 1.182 | -0.817
22500 | 0 | 0 | -16.235 | 0 | 0 | 1.258 | -0.817
22600 | 0 | 0 | -16.235 | 0 | 0 | 1.182 | -0.666
22700 | 0 | 0 | -16.235 | 0 | 0 | 1.334 | -0.363
22800 | 0 | 0 | -16.235 | 0 | 0 | 1.334 | -0.363
22900 | 0 | 0 | -16.235 | 0 | 0 | 1.182 | -0.363
23000 | 0 | 0 | -16.252 | 0 | 0 | 0.955 | -0.363
23100 | 0 | 0 | -16.235 | 0 | 0 | 1.41 | -0.06
23200 | 0 | 0 | -16.235 | 0 | 0 | 1.334 | 0.243
23300 | 0 | 0 | -16.235 | 0 | 0 | 1.258 | -0.363
23400 | 0 | 0 | -16.252 | 0 | 0 | 1.182 | -0.363
23500 | 0 | 0 | -16.252 | 0 | 0 | 1.258 | -0.666
23600 | 0 | 0 | -16.235 | 0 | 0 | 1.41 | -0.06
23700 | 0 | 0 | -16.235 | 0 | 0 | 1.41 | -0.06
23800 | 0 | 0 | -16.235 | 0 | 0 | 1.41 | 0.243
23900 | 0 | 0 | -16.252 | 0 | 0 | 1.258 | -0.817
24000 | 0 | 0 | -16.252 | 0 | 0 | 1.334 | -0.666
24100 | 0 | 0 | -16.252 | 0 | 0 | 1.41 | -0.363
24200 | 0 | 0 | -16.252 | 0 | 0 | 1.334 | -0.363
24300 | 0 | 0 | -16.235 | 0 | 0 | 1.334 | 0.092
24400 | 0 | 0 | -16.252 | 0 | 0 | 1.182 | -0.817
24500 | 0 | 0 | -16.235 | 0 | 0 | 1.107 | 0.092
24600 | 0 | 0 | -16.252 | 0 | 0 | 1.182 | -0.06
24700 | 0 | 0 | -16.252 | 0 | 0 | 1.258 | -0.817
24800 | 0 | 0 | -16.252 | 0 | 0 | 1.485 | -0.514
24900 | 0.04 | 0.04 | -16.235 | 0 | 0.044 | 1.334 | -0.514
25000 | 0.081 | 0.097 | -16.252 | 0 | -0.259 | 1.334 | 0.395
25100 | 0.121 | 0.15 | -16.252 | -103.988 | -0.108 | 1.334 | -0.06
25200 | 0.161 | 0.206 | -16.252 | 0 | -0.108 | 1.334 | 0.243
25300 | 0.202 | 0.267 | -16.252 | 0 | -0.108 | 1.107 | 0.698
25400 | 0.242 | 0.331 | -16.252 | 0 | -0.184 | 0.879 | 0.546
25500 | 0.282 | 0.4 | -16.252 | 0 | -0.108 | 0.5 | -0.06
25600 | 0.323 | 0.456 | -16.235 | 0 | -0.184 | 0.576 | 0.395
25700 | 0.363 | 0.549 | -16.252 | 103.988 | -0.108 | 0.5 | 0.849
25800 | 0.403 | 0.63 | -16.252 | -103.988 | -0.184 | 0.576 | 1.001
25900 | 0.443 | 0.697 | -16.235 | 0 | -0.108 | 0.576 | 1.455
26000 | 0.484 | 0.786 | -16.235 | 103.988 | -0.108 | 1.41 | 2.971
26100 | 0.524 | 0.862 | -16.218 | 0 | -0.032 | 2.091 | 5.395
26200 | 0.564 | 0.959 | -16.218 | 103.988 | -0.108 | 3.91 | 8.274
26300 | 0.605 | 0.993 | -16.151 | 0 | -0.108 | 7.016 | 12.214
26400 | 0.645 | 1.03 | -16.084 | 415.965 | -0.108 | 12.168 | 18.729
26500 | 0.685 | 1.022 | -15.966 | 415.965 | -0.032 | 18.38 | 26.76
26600 | 0.726 | 1.051 | -15.883 | 727.931 | -0.108 | 27.017 | 37.215
26700 | 0.766 | 1.05 | -15.765 | 519.96 | 0.346 | 35.427 | 48.277
26800 | 0.806 | 1.171 | -15.765 | 727.936 | 0.346 | 35.427 | 48.277
26900 | 0.847 | 1.045 | -15.514 | 0 | 0.271 | 50.731 | 68.581
27000 | 0.887 | 1.073 | -15.413 | 1559.855 | 0.422 | 59.141 | 76.461
27100 | 0.927 | 1.055 | -15.262 | 623.948 | 0.119 | 63.156 | 82.218
27200 | 0.968 | 1.092 | -15.161 | 935.913 | 0.498 | 67.02 | 87.219
27300 | 1.008 | 1.132 | -15.061 | 623.948 | 0.574 | 69.748 | 91.916
27400 | 1.048 | 1.143 | -14.927 | 623.942 | 0.725 | 73.46 | 96.613
27500 | 1.089 | 1.141 | -14.776 | 831.925 | 0.801 | 76.415 | 101.462
27600 | 1.129 | 1.16 | -14.642 | 935.913 | 0.725 | 79.294 | 104.341
27700 | 1.169 | 1.167 | -14.491 | 831.925 | 0.649 | 81.794 | 107.372
27800 | 1.209 | 1.194 | -14.357 | 935.925 | 0.574 | 83.839 | 109.948
27900 | 1.25 | 1.208 | -14.206 | 831.925 | 0.801 | 85.43 | 112.22
28000 | 1.29 | 1.227 | -14.055 | 935.913 | 2.846 | 86.491 | 115.099
28100 | 1.33 | 1.266 | -13.921 | 935.913 | 7.774 | 83.158 | 121.615
28200 | 1.371 | 1.309 | -13.786 | 831.925 | 8.759 | 83.839 | 124.342
28300 | 1.411 | 1.34 | -13.635 | 831.925 | 9.516 | 84.445 | 127.07
28400 | 1.451 | 1.324 | -13.434 | 935.925 | 10.577 | 85.355 | 130.1
28500 | 1.492 | 1.329 | -13.25 | 1247.884 | 11.031 | 86.188 | 131.919
28600 | 1.532 | 1.338 | -13.065 | 1143.902 | 10.577 | 86.946 | 133.434
28700 | 1.572 | 1.368 | -12.898 | 1143.902 | 10.501 | 87.476 | 133.889
28800 | 1.613 | 1.351 | -12.68 | 1039.902 | 12.016 | 87.4 | 135.404
28900 | 1.653 | 1.389 | -12.512 | 1351.885 | 11.865 | 87.931 | 136.616
29000 | 1.693 | 1.398 | -12.311 | 1039.902 | 11.865 | 87.627 | 136.919
29100 | 1.734 | 1.426 | -12.125 | 1247.89 | 12.016 | 88.158 | 138.131
29200 | 1.774 | 1.409 | -11.89 | 1150.395 | 12.925 | 87.627 | 138.889
29300 | 1.814 | 1.446 | -11.706 | 1455.867 | 12.773 | 88.688 | 139.343
29400 | 1.855 | 1.437 | -11.471 | 1143.902 | 13.304 | 87.931 | 140.707
29500 | 1.895 | 1.482 | -11.287 | 1455.873 | 13.682 | 88.612 | 141.162
29600 | 1.935 | 1.464 | -11.035 | 1143.89 | 14.44 | 87.173 | 142.98
29700 | 1.975 | 1.518 | -10.851 | 1559.873 | 14.591 | 88.006 | 143.132
29800 | 2.016 | 1.542 | -10.633 | 1143.89 | 15.5 | 87.931 | 143.283
29900 | 2.056 | 1.553 | -10.398 | 1351.885 | 16.636 | 85.582 | 145.556
30000 | 2.096 | 1.551 | -10.146 | 1455.867 | 17.318 | 86.112 | 146.92
30100 | 2.137 | 1.537 | -9.878 | 1559.861 | 17.47 | 86.415 | 147.071
30200 | 2.177 | 1.577 | -9.66 | 1663.85 | 17.167 | 86.946 | 147.071
30300 | 2.217 | 1.571 | -9.392 | 1351.879 | 18.151 | 85.506 | 148.283
30400 | 2.258 | 1.619 | -9.174 | 1663.856 | 18.53 | 86.188 | 148.435
30500 | 2.298 | 1.604 | -8.889 | 1351.879 | 19.591 | 84.673 | 150.102
30600 | 2.338 | 1.626 | -8.637 | 1767.844 | 19.591 | 85.203 | 150.102
30700 | 2.379 | 1.67 | -8.402 | 1559.861 | 19.666 | 84.824 | 150.708
30800 | 2.419 | 1.684 | -8.134 | 1455.867 | 21.711 | 83.461 | 152.072
30900 | 2.419 | 1.623 | -7.831 | 1663.856 | 22.696 | 82.779 | 152.829
31000 | 2.419 | 1.63 | -7.596 | 1878.332 | 21.03 | 84.824 | 152.981
31100 | 2.419 | 1.57 | -7.294 | 1455.87 | 20.424 | 85.43 | 151.314
31200 | 2.419 | 1.543 | -7.026 | 1871.832 | 18.682 | 87.855 | 150.405
31300 | 2.419 | 1.551 | -6.791 | 1663.85 | 18.076 | 88.006 | 148.738
31400 | 2.419 | 1.574 | -6.573 | 1455.87 | 17.242 | 87.931 | 148.587
31500 | 2.419 | 1.565 | -6.322 | 1351.882 | 18.151 | 86.643 | 148.738
31600 | 2.419 | 1.522 | -6.037 | 1559.861 | 18.076 | 86.567 | 148.587
31700 | 2.419 | 1.545 | -5.819 | 1767.844 | 17.47 | 88.158 | 147.829
31800 | 2.419 | 1.536 | -5.567 | 1351.882 | 17.015 | 88.006 | 147.223
31900 | 2.419 | 1.526 | -5.316 | 1559.858 | 16.864 | 87.097 | 147.829
32000 | 2.419 | 1.55 | -5.098 | 1559.861 | 16.712 | 88.082 | 147.223
32100 | 2.419 | 1.54 | -4.846 | 1351.879 | 17.318 | 87.4 | 147.374
32200 | 2.419 | 1.531 | -4.594 | 1559.861 | 17.318 | 87.249 | 147.374
32300 | 2.419 | 1.521 | -4.343 | 1559.858 | 16.788 | 87.703 | 147.071
32400 | 2.419 | 1.528 | -4.108 | 1559.861 | 16.333 | 87.855 | 147.374
32500 | 2.298 | 1.414 | -3.873 | 1455.87 | 16.712 | 87.855 | 146.92
32600 | 2.177 | 1.322 | -3.672 | 1455.871 | 13.834 | 91.037 | 145.405
32700 | 2.056 | 1.2 | -3.453 | 1247.892 | 10.577 | 93.158 | 141.616
32800 | 1.935 | 1.1 | -3.269 | 1358.375 | 7.244 | 96.567 | 138.131
32900 | 1.814 | 1.005 | -3.101 | 1143.897 | 4.891 | 96.567 | 133.282
33000 | 1.693 | 0.948 | -2.983 | 1039.909 | 3.376 | 95.961 | 129.04
33100 | 1.572 | 0.862 | -2.849 | 727.935 | 2.998 | 94.749 | 124.191
33200 | 1.451 | 0.815 | -2.765 | 831.925 | 2.013 | 93.158 | 119.645
33300 | 1.33 | 0.755 | -2.682 | 519.957 | 1.255 | 88.612 | 115.554
33400 | 1.209 | 0.7 | -2.615 | 519.951 | 0.801 | 85.658 | 109.645
33500 | 1.089 | 0.633 | -2.547 | 415.965 | 0.574 | 82.4 | 105.705
33600 | 0.968 | 0.554 | -2.48 | 415.962 | 0.346 | 77.93 | 100.25
33700 | 0.847 | 0.479 | -2.43 | 415.962 | 0.044 | 73.46 | 93.886
33800 | 0.726 | 0.426 | -2.413 | 311.973 | -0.184 | 69.369 | 87.219
33900 | 0.605 | 0.361 | -2.397 | 103.99 | 0.044 | 65.126 | 82.218
34000 | 0.484 | 0.267 | -2.363 | 103.991 | -0.108 | 61.641 | 78.733
34100 | 0.363 | 0.178 | -2.346 | 207.981 | -0.108 | 58.61 | 75.248
34200 | 0.242 | 0.093 | -2.346 | 103.991 | -0.032 | 55.428 | 70.854
34300 | 0.121 | 0 | -2.329 | 0 | -0.032 | 52.625 | 67.672