## Data
Log File Data
2007-10-24 20:55 | MERIT Configuration Data
Test Description: Day 3 Testing - Shot 2026, with beam, 0 A.
Mode = Triggered
LogFile = C:\MERIT Data\071024 logfile.txt
Trigger-Pulse Delay (s) = 15.170000
FlatTop Pct = 0.600000
Jet Accel Time (s) = 6.000000
Jet Steady State Time (s) = 2.000000
Jet Decel Time (s) = 2.000000
Jet SS Velocity (cm/s) = 1500.000000
Hg Prefill Vol (liter) = 1.000000
Cylinder Retract Speed (cm/s) = 0.500000
Nozzle Dia (cm) = 1.020000
Hg Volume (liter) = 13.700000
Hg Pressure Alarm (bar) = 80.000000
Hg Temperature Alarm (C) = 30.000000
Hyd Fluid Temp Alarm Level (C) = 55.000000
Hg Cyl Inlet Temp Alarm (C) = 30.000000
Sec Air Temp Alarm (C) = 30.000000
Down Pri Win Temp Alarm (C) = 40.000000
Down Bore Air Temp Alarm (min) (C) = 15.000000
Up Bore Air Temp Alarm (min) (C) = 15.000000
Flange Temp Alarm (C) = 40.000000
Upstream Window Alarm (mbar) = 200.000000
Downstream Window Alarm (mbar) = 200.000000
Hg VaporMonitor 1 Alarm (mg/m^3) = 0.050000
Hg VaporMonitor 2 Alarm (mg/m^3) = 0.100000
Time after Trigger | Nominal Command Signal | Actual Command Signal | Syringe Position | Measured Nozzle Velocity | Hg Pressure | Port A Pressure | Port B Pressure
(ms) | (cm/s) | (cm/s) | (cm) | (cm/s) | (bar) | (bar) | (bar)
0 | 0 | 0 | -14.86 | 0 | 0 | 0.349 | -0.666
100 | 0 | 0 | -14.876 | 0 | 0 | 0.5 | -0.817
200 | 0 | 0 | -14.876 | 0 | 0 | 0.5 | -0.666
300 | 0 | 0 | -14.876 | 0 | 0 | 0.728 | -0.363
400 | 0 | 0 | -14.86 | 0 | 0 | 0.5 | -0.666
500 | 0 | 0 | -14.876 | 0 | 0 | 0.349 | -0.817
600 | 0 | 0 | -14.876 | 0 | 0 | 0.576 | -0.363
700 | 0 | 0 | -14.86 | 0 | 0 | 0.5 | -0.666
800 | 0 | 0 | -14.876 | 0 | 0 | 0.425 | -0.817
900 | 0 | 0 | -14.876 | 0 | 0 | 0.425 | -0.817
1000 | 0 | 0 | -14.876 | 0 | 0 | 0.425 | -0.666
1100 | 0 | 0 | -14.876 | 0 | 0 | 0.5 | -0.666
1200 | 0 | 0 | -14.876 | 0 | 0 | 0.728 | -0.666
1300 | 0 | 0 | -14.876 | 0 | 0 | 0.576 | -0.514
1400 | 0 | 0 | -14.876 | 0 | 0 | 0.728 | -0.363
1500 | 0 | 0 | -14.876 | 0 | 0 | 0.5 | -0.666
1600 | 0 | 0 | -14.876 | 0 | 0 | 0.349 | -0.817
1700 | 0 | 0 | -14.876 | 0 | 0 | 0.576 | -0.666
1800 | 0 | 0 | -14.876 | 0 | 0 | 0.576 | -0.363
1900 | 0 | 0 | -14.876 | 0 | 0 | 0.425 | -0.666
2000 | 0 | 0 | -14.876 | 0 | 0 | 0.425 | -0.666
2100 | 0 | 0 | -14.876 | 0 | 0 | 0.349 | -0.666
2200 | 0 | 0 | -14.876 | 0 | 0 | 0.576 | -0.666
2300 | 0 | 0 | -14.876 | 0 | 0 | 0.728 | -0.514
2400 | 0 | 0 | -14.876 | 0 | 0 | 0.576 | -0.514
2500 | 0 | 0 | -14.876 | 0 | 0 | 0.5 | -0.514
2600 | 0 | 0 | -14.893 | 0 | 0 | 0.273 | -0.817
2700 | 0 | 0 | -14.893 | 0 | 0 | 0.425 | -0.817
2800 | 0 | 0 | -14.876 | 0 | 0 | 0.425 | -0.817
2900 | 0 | 0 | -14.893 | 0 | 0 | 0.576 | -0.817
3000 | 0 | 0 | -14.893 | 0 | 0 | 0.5 | -0.514
3100 | 0 | 0 | -14.893 | 0 | 0 | 0.349 | -0.666
3200 | 0 | 0 | -14.893 | 0 | 0 | 0.425 | -0.969
3300 | 0 | 0 | -14.893 | 0 | 0 | 0.425 | -0.817
3400 | 0 | 0 | -14.893 | 0 | 0 | 0.728 | -0.666
3500 | 0 | 0 | -14.893 | 0 | 0 | 0.728 | -0.666
3600 | 0 | 0 | -14.876 | 0 | 0 | 0.349 | -0.514
3700 | 0 | 0 | -14.893 | 0 | 0 | 0.5 | -0.06
3800 | 0 | 0 | -14.893 | 0 | 0 | 0.349 | -0.514
3900 | 0 | 0 | -14.876 | 0 | 0 | 0.5 | -0.817
4000 | 0 | 0 | -14.893 | 0 | 0 | 0.5 | -0.817
4100 | 0 | 0 | -14.893 | 0 | 0 | 0.425 | -0.817
4200 | 0 | 0 | -14.893 | 0 | 0 | 0.425 | -0.817
4300 | 0 | 0 | -14.893 | 0 | 0 | 0.576 | -0.817
4400 | 0 | 0 | -14.893 | 0 | 0 | 0.576 | -0.817
4500 | 0 | 0 | -14.893 | 0 | 0 | 0.728 | -0.666
4600 | 0 | 0 | -14.893 | 0 | 0 | 0.5 | -0.666
4700 | 0 | 0 | -14.893 | 0 | 0 | 0.425 | -0.514
4800 | 0 | 0 | -14.893 | 0 | 0 | 0.349 | -0.514
4900 | 0 | 0 | -14.893 | 0 | 0 | 0.728 | -0.817
5000 | 0 | 0 | -14.893 | 0 | 0 | 0.576 | -0.666
5100 | 0 | 0 | -14.893 | 0 | 0 | 0.728 | -0.666
5200 | 0 | 0 | -14.893 | 0 | 0 | 0.349 | -0.514
5300 | 0 | 0 | -14.893 | 0 | 0 | 0.728 | -0.969
5400 | 0 | 0 | -14.91 | 0 | 0 | 0.728 | -0.969
5500 | 0 | 0 | -14.893 | 0 | 0 | 0.576 | -0.666
5600 | 0 | 0 | -14.893 | 0 | 0 | 0.5 | -0.363
5700 | 0 | 0 | -14.893 | 0 | 0 | 0.425 | -0.06
5800 | 0 | 0 | -14.893 | 0 | 0 | 0.576 | -0.817
5900 | 0 | 0 | -14.91 | 0 | 0 | 0.425 | -0.666
6000 | 0 | 0 | -14.893 | 0 | 0 | 0.5 | -0.666
6100 | 0 | 0 | -14.91 | 0 | 0 | 0.349 | -0.363
6200 | 0 | 0 | -14.91 | 0 | 0 | 0.5 | -0.514
6300 | 0 | 0 | -14.91 | 0 | 0 | 0.728 | -0.817
6400 | 0 | 0 | -14.91 | 0 | 0 | 0.576 | -0.817
6500 | 0 | 0 | -14.91 | 0 | 0 | 0.576 | -0.817
6600 | 0 | 0 | -14.91 | 0 | 0 | 0.5 | -0.817
6700 | 0 | 0 | -14.91 | 0 | 0 | 0.425 | -0.817
6800 | 0 | 0 | -14.91 | 0 | 0 | 0.425 | -0.363
6900 | 0 | 0 | -14.91 | 0 | 0 | 0.728 | -0.817
7000 | 0 | 0 | -14.91 | 0 | 0 | 0.576 | -0.817
7100 | 0 | 0 | -14.91 | 0 | 0 | 0.576 | -0.969
7200 | 0 | 0 | -14.91 | 0 | 0 | 0.576 | -0.969
7300 | 0 | 0 | -14.91 | 0 | 0 | 0.349 | -0.666
7400 | 0 | 0 | -14.91 | 0 | 0 | 0.425 | -0.363
7500 | 0 | 0 | -14.91 | 0 | 0 | 0.728 | -0.817
7600 | 0 | 0 | -14.91 | 0 | 0 | 0.5 | -0.817
7700 | 0 | 0 | -14.91 | 0 | 0 | 0.425 | -0.817
7800 | 0 | 0 | -14.91 | 0 | 0 | 0.425 | -0.666
7900 | 0 | 0 | -14.91 | 0 | 0 | 0.425 | -0.363
8000 | 0 | 0 | -14.91 | 0 | 0 | 0.728 | -0.666
8100 | 0.04 | 0.04 | -14.91 | 0 | -0.108 | 0.576 | -0.363
8200 | 0.081 | 0.082 | -14.91 | 0 | 0.044 | 0.5 | -0.514
8300 | 0.121 | 0.149 | -14.927 | 0 | 0.044 | 0.5 | -0.363
8400 | 0.161 | 0.189 | -14.91 | -103.988 | -0.108 | 0.425 | -0.514
8500 | 0.202 | 0.249 | -14.91 | 103.988 | -0.032 | 0.425 | -0.666
8600 | 0.242 | 0.314 | -14.91 | 0 | -0.032 | 0.197 | -0.817
8700 | 0.282 | 0.382 | -14.91 | 0 | -0.032 | 0.425 | -0.666
8800 | 0.323 | 0.455 | -14.91 | 0 | -0.108 | 0.273 | 0.243
8900 | 0.363 | 0.532 | -14.91 | 0 | -0.032 | 0.197 | 0.698
9000 | 0.403 | 0.629 | -14.927 | 0 | 0.044 | -0.106 | 0.395
9100 | 0.443 | 0.697 | -14.91 | -103.988 | -0.032 | -0.03 | 1.152
9200 | 0.484 | 0.785 | -14.91 | 103.988 | -0.108 | 0.425 | 2.062
9300 | 0.524 | 0.861 | -14.893 | 0 | -0.032 | 1.258 | 4.334
9400 | 0.564 | 0.908 | -14.843 | 103.994 | -0.032 | 3.076 | 7.213
9500 | 0.605 | 0.975 | -14.809 | 311.977 | -0.184 | 5.728 | 10.092
9600 | 0.645 | 0.996 | -14.725 | 207.977 | -0.108 | 8.834 | 14.184
9700 | 0.685 | 1.021 | -14.642 | 519.96 | -0.032 | 14.517 | 21.154
9800 | 0.726 | 1.05 | -14.558 | 519.942 | 0.044 | 20.653 | 28.882
9900 | 0.766 | 1.05 | -14.44 | 519.96 | 0.346 | 28.911 | 40.246
10000 | 0.806 | 1.07 | -14.34 | 727.936 | 0.195 | 35.579 | 49.337
10100 | 0.847 | 1.094 | -14.239 | 623.942 | 0.044 | 43.609 | 58.126
10200 | 0.887 | 1.106 | -14.122 | 623.948 | 0.498 | 50.655 | 68.581
10300 | 0.927 | 1.122 | -14.004 | 727.936 | 0.574 | 56.565 | 75.703
10400 | 0.968 | 1.141 | -13.887 | 727.936 | 0.649 | 62.247 | 83.128
10500 | 1.008 | 1.148 | -13.753 | 727.931 | 0.649 | 67.778 | 89.795
10600 | 1.048 | 1.176 | -13.635 | 831.925 | 0.649 | 71.339 | 94.644
10700 | 1.089 | 1.157 | -13.468 | 727.936 | 0.649 | 75.354 | 99.492
10800 | 1.129 | 1.177 | -13.334 | 1039.902 | 0.649 | 78.991 | 104.038
10900 | 1.169 | 1.184 | -13.183 | 831.925 | 0.952 | 81.415 | 106.766
11000 | 1.209 | 1.21 | -13.048 | 935.925 | 0.801 | 83.688 | 109.341
11100 | 1.25 | 1.241 | -12.914 | 831.925 | 1.028 | 84.9 | 111.917
11200 | 1.29 | 1.226 | -12.73 | 831.925 | 3.376 | 86.718 | 115.251
11300 | 1.33 | 1.299 | -12.629 | 1143.89 | 7.32 | 83.839 | 120.1
11400 | 1.371 | 1.308 | -12.462 | 623.948 | 9.289 | 82.248 | 125.252
11500 | 1.411 | 1.339 | -12.311 | 1039.913 | 9.592 | 84.142 | 126.918
11600 | 1.451 | 1.322 | -12.108 | 935.913 | 10.198 | 85.279 | 129.797
11700 | 1.492 | 1.361 | -11.957 | 1254.395 | 10.198 | 86.112 | 131.161
11800 | 1.532 | 1.319 | -11.723 | 935.913 | 10.804 | 87.097 | 132.525
11900 | 1.572 | 1.366 | -11.572 | 1455.867 | 10.35 | 87.703 | 133.586
12000 | 1.613 | 1.383 | -11.387 | 935.913 | 11.334 | 87.703 | 134.495
12100 | 1.653 | 1.371 | -11.169 | 1143.908 | 12.167 | 86.87 | 136.616
12200 | 1.693 | 1.396 | -10.985 | 1351.867 | 11.486 | 88.082 | 136.616
12300 | 1.734 | 1.425 | -10.8 | 1143.902 | 11.486 | 88.688 | 136.616
12400 | 1.774 | 1.425 | -10.582 | 1143.908 | 12.47 | 87.552 | 138.434
12500 | 1.814 | 1.462 | -10.398 | 1351.867 | 12.546 | 88.082 | 138.889
12600 | 1.855 | 1.47 | -10.18 | 1143.902 | 12.849 | 87.627 | 140.253
12700 | 1.895 | 1.465 | -9.945 | 1351.879 | 13.91 | 87.703 | 141.313
12800 | 1.935 | 1.497 | -9.744 | 1455.873 | 13.834 | 88.082 | 141.616
12900 | 1.975 | 1.517 | -9.526 | 1247.89 | 14.819 | 87.097 | 142.829
13000 | 2.016 | 1.524 | -9.291 | 1351.873 | 15.425 | 86.946 | 144.041
13100 | 2.056 | 1.569 | -9.09 | 1455.873 | 15.803 | 87.097 | 144.798
13200 | 2.096 | 1.551 | -8.821 | 1247.89 | 17.167 | 86.415 | 146.314
13300 | 2.137 | 1.57 | -8.587 | 1663.85 | 17.318 | 86.112 | 146.92
13400 | 2.177 | 1.576 | -8.335 | 1455.873 | 17.545 | 86.112 | 147.374
13500 | 2.217 | 1.604 | -8.1 | 1559.861 | 18.151 | 86.188 | 148.587
13600 | 2.258 | 1.584 | -7.814 | 1455.867 | 18.757 | 85.885 | 148.738
13700 | 2.298 | 1.636 | -7.596 | 1774.343 | 18.606 | 85.809 | 149.344
13800 | 2.338 | 1.625 | -7.311 | 1351.882 | 19.666 | 85.127 | 149.496
13900 | 2.379 | 1.685 | -7.093 | 1767.844 | 19.894 | 84.597 | 151.314
14000 | 2.419 | 1.716 | -6.842 | 1351.876 | 21.408 | 83.991 | 151.617
14100 | 2.419 | 1.672 | -6.556 | 1559.861 | 22.545 | 81.794 | 153.587
14200 | 2.419 | 1.612 | -6.255 | 1767.844 | 22.317 | 83.233 | 154.648
14300 | 2.419 | 1.639 | -6.037 | 1871.832 | 20.121 | 85.279 | 152.829
14400 | 2.419 | 1.576 | -5.735 | 1351.882 | 19.818 | 85.43 | 151.769
14500 | 2.419 | 1.583 | -5.5 | 1871.832 | 20.196 | 86.491 | 151.162
14600 | 2.419 | 1.54 | -5.215 | 1455.87 | 18.303 | 87.249 | 150.102
14700 | 2.419 | 1.564 | -4.997 | 1767.844 | 17.091 | 87.855 | 149.041
14800 | 2.419 | 1.538 | -4.729 | 1351.876 | 17.242 | 87.097 | 148.435
14900 | 2.419 | 1.545 | -4.494 | 1663.856 | 16.636 | 87.779 | 147.829
15000 | 2.419 | 1.569 | -4.276 | 1455.87 | 16.788 | 87.779 | 147.374
15100 | 2.419 | 1.542 | -4.007 | 1351.876 | 17.621 | 86.567 | 147.071
15200 | 2.419 | 1.566 | -3.789 | 1663.853 | 16.712 | 87.476 | 148.283
15300 | 2.419 | 1.539 | -3.52 | 1351.883 | 16.712 | 87.703 | 147.071
15400 | 2.419 | 1.548 | -3.285 | 1670.348 | 16.712 | 86.794 | 147.526
15500 | 2.419 | 1.553 | -3.051 | 1455.871 | 16.864 | 87.476 | 147.374
15600 | 2.419 | 1.543 | -2.799 | 1455.87 | 17.091 | 87.097 | 147.526
15700 | 2.298 | 1.463 | -2.598 | 1559.86 | 16.939 | 87.552 | 147.071
15800 | 2.177 | 1.32 | -2.346 | 1247.89 | 16.03 | 89.976 | 146.314
15900 | 2.056 | 1.216 | -2.145 | 1559.861 | 10.35 | 93.31 | 143.435
16000 | 1.935 | 1.082 | -1.927 | 1247.887 | 7.471 | 95.961 | 138.586
16100 | 1.814 | 1.004 | -1.776 | 1351.882 | 4.512 | 97.022 | 134.04
16200 | 1.693 | 0.947 | -1.659 | 935.916 | 3.225 | 96.264 | 129.04
16300 | 1.572 | 0.861 | -1.524 | 727.936 | 2.998 | 94.598 | 123.433
16400 | 1.451 | 0.814 | -1.441 | 831.924 | 1.861 | 91.416 | 119.797
16500 | 1.33 | 0.771 | -1.374 | 519.955 | 1.331 | 88.234 | 115.099
16600 | 1.209 | 0.682 | -1.273 | 415.962 | 0.952 | 85.355 | 109.948
16700 | 1.089 | 0.632 | -1.223 | 623.947 | 0.574 | 81.945 | 105.099
16800 | 0.968 | 0.57 | -1.172 | 311.97 | 0.498 | 77.93 | 98.886
16900 | 0.847 | 0.512 | -1.139 | 311.973 | 0.119 | 72.854 | 92.371
17000 | 0.726 | 0.425 | -1.088 | 207.981 | 0.044 | 68.763 | 87.067
17100 | 0.605 | 0.343 | -1.055 | 311.973 | 0.044 | 64.444 | 81.461
17200 | 0.484 | 0.266 | -1.038 | 207.981 | -0.032 | 60.58 | 76.764
17300 | 0.363 | 0.194 | -1.038 | 103.989 | -0.108 | 57.171 | 72.824
17400 | 0.242 | 0.092 | -1.021 | 0 | 0.044 | 54.368 | 69.036
17500 | 0.121 | 0 | -1.021 | 103.992 | -0.032 | 51.11 | 65.854