## Data
Log File Data
2007-10-25 19:27 | MERIT Configuration Data
Test Description: Day 4 Testing - Shot 3017, with beam, 2500A
Mode = Triggered
LogFile = C:\MERIT Data\071025 logfile.txt
Trigger-Pulse Delay (s) = 30.770000
FlatTop Pct = 0.600000
Jet Accel Time (s) = 6.000000
Jet Steady State Time (s) = 2.000000
Jet Decel Time (s) = 2.000000
Jet SS Velocity (cm/s) = 1500.000000
Hg Prefill Vol (liter) = 1.000000
Cylinder Retract Speed (cm/s) = 0.500000
Nozzle Dia (cm) = 1.020000
Hg Volume (liter) = 13.700000
Hg Pressure Alarm (bar) = 80.000000
Hg Temperature Alarm (C) = 30.000000
Hyd Fluid Temp Alarm Level (C) = 55.000000
Hg Cyl Inlet Temp Alarm (C) = 30.000000
Sec Air Temp Alarm (C) = 30.000000
Down Pri Win Temp Alarm (C) = 40.000000
Down Bore Air Temp Alarm (min) (C) = 15.000000
Up Bore Air Temp Alarm (min) (C) = 15.000000
Flange Temp Alarm (C) = 40.000000
Upstream Window Alarm (mbar) = 200.000000
Downstream Window Alarm (mbar) = 200.000000
Hg VaporMonitor 1 Alarm (mg/m^3) = 0.050000
Hg VaporMonitor 2 Alarm (mg/m^3) = 0.100000
Time after Trigger | Nominal Command Signal | Actual Command Signal | Syringe Position | Measured Nozzle Velocity | Hg Pressure | Port A Pressure | Port B Pressure
(ms) | (cm/s) | (cm/s) | (cm) | (cm/s) | (bar) | (bar) | (bar)
0 | 0 | 0 | -15.95 | 0 | 0 | 0.879 | -0.363
100 | 0 | 0 | -15.95 | 0 | 0 | 1.107 | -0.363
200 | 0 | 0 | -15.966 | 0 | 0 | 1.258 | 0.092
300 | 0 | 0 | -15.95 | 0 | 0 | 0.955 | -0.666
400 | 0 | 0 | -15.966 | 0 | 0 | 1.107 | -0.666
500 | 0 | 0 | -15.966 | 0 | 0 | 1.182 | -0.666
600 | 0 | 0 | -15.966 | 0 | 0 | 1.182 | -0.514
700 | 0 | 0 | -15.966 | 0 | 0 | 1.258 | -0.666
800 | 0 | 0 | -15.966 | 0 | 0 | 1.41 | -0.363
900 | 0 | 0 | -15.966 | 0 | 0 | 1.107 | 0.092
1000 | 0 | 0 | -15.966 | 0 | 0 | 0.955 | -0.06
1100 | 0 | 0 | -15.966 | 0 | 0 | 1.031 | -0.666
1200 | 0 | 0 | -15.966 | 0 | 0 | 1.182 | -0.666
1300 | 0 | 0 | -15.966 | 0 | 0 | 1.182 | -0.666
1400 | 0 | 0 | -15.966 | 0 | 0 | 0.955 | -0.363
1500 | 0 | 0 | -15.966 | 0 | 0 | 1.107 | 0.092
1600 | 0 | 0 | -15.966 | 0 | 0 | 1.107 | -0.06
1700 | 0 | 0 | -15.966 | 0 | 0 | 0.955 | -0.363
1800 | 0 | 0 | -15.966 | 0 | 0 | 1.258 | 0.092
1900 | 0 | 0 | -15.966 | 0 | 0 | 1.031 | -0.817
2000 | 0 | 0 | -15.966 | 0 | 0 | 1.182 | -0.666
2100 | 0 | 0 | -15.966 | 0 | 0 | 1.182 | -0.666
2200 | 0 | 0 | -15.966 | 0 | 0 | 1.182 | -0.514
2300 | 0 | 0 | -15.966 | 0 | 0 | 0.955 | -0.06
2400 | 0 | 0 | -15.966 | 0 | 0 | 1.182 | -0.666
2500 | 0 | 0 | -15.966 | 0 | 0 | 1.182 | -0.363
2600 | 0 | 0 | -15.966 | 0 | 0 | 0.955 | -0.363
2700 | 0 | 0 | -15.966 | 0 | 0 | 1.031 | -0.666
2800 | 0 | 0 | -15.983 | 0 | 0 | 1.031 | -0.666
2900 | 0 | 0 | -15.966 | 0 | 0 | 1.182 | 0.092
3000 | 0 | 0 | -15.983 | 0 | 0 | 1.107 | -0.514
3100 | 0 | 0 | -15.966 | 0 | 0 | 0.955 | -0.06
3200 | 0 | 0 | -15.966 | 0 | 0 | 1.107 | -0.817
3300 | 0 | 0 | -15.983 | 0 | 0 | 1.182 | -0.666
3400 | 0 | 0 | -15.966 | 0 | 0 | 1.031 | -0.06
3500 | 0 | 0 | -15.966 | 0 | 0 | 1.031 | -0.363
3600 | 0 | 0 | -15.966 | 0 | 0 | 0.955 | -0.363
3700 | 0 | 0 | -15.983 | 0 | 0 | 1.031 | -0.363
3800 | 0 | 0 | -15.983 | 0 | 0 | 1.182 | -0.666
3900 | 0 | 0 | -15.983 | 0 | 0 | 1.182 | -0.666
4000 | 0 | 0 | -15.983 | 0 | 0 | 0.955 | -0.666
4100 | 0 | 0 | -15.983 | 0 | 0 | 1.031 | -0.06
4200 | 0 | 0 | -15.983 | 0 | 0 | 1.182 | -0.666
4300 | 0 | 0 | -15.966 | 0 | 0 | 1.41 | -0.666
4400 | 0 | 0 | -15.983 | 0 | 0 | 1.031 | -0.06
4500 | 0 | 0 | -15.983 | 0 | 0 | 1.031 | 0.243
4600 | 0 | 0 | -15.983 | 0 | 0 | 1.107 | 0.092
4700 | 0 | 0 | -15.983 | 0 | 0 | 1.107 | 0.092
4800 | 0 | 0 | -15.983 | 0 | 0 | 1.334 | -0.666
4900 | 0 | 0 | -15.983 | 0 | 0 | 1.107 | -0.817
5000 | 0 | 0 | -15.983 | 0 | 0 | 1.107 | -0.666
5100 | 0 | 0 | -15.983 | 0 | 0 | 1.031 | -0.363
5200 | 0 | 0 | -15.983 | 0 | 0 | 1.107 | -0.514
5300 | 0 | 0 | -16 | 0 | 0 | 1.258 | -0.514
5400 | 0 | 0 | -16 | 0 | 0 | 1.258 | -0.363
5500 | 0 | 0 | -16 | 0 | 0 | 1.182 | -0.666
5600 | 0 | 0 | -15.983 | 0 | 0 | 1.031 | -0.666
5700 | 0 | 0 | -16 | 0 | 0 | 1.031 | -0.514
5800 | 0 | 0 | -15.983 | 0 | 0 | 1.258 | -0.514
5900 | 0 | 0 | -16 | 0 | 0 | 1.258 | -0.06
6000 | 0 | 0 | -16 | 0 | 0 | 1.107 | -0.363
6100 | 0 | 0 | -15.983 | 0 | 0 | 0.955 | -0.514
6200 | 0 | 0 | -16 | 0 | 0 | 1.41 | -0.363
6300 | 0 | 0 | -16 | 0 | 0 | 1.182 | -0.817
6400 | 0 | 0 | -16 | 0 | 0 | 1.031 | -0.666
6500 | 0 | 0 | -16 | 0 | 0 | 1.031 | -0.666
6600 | 0 | 0 | -16 | 0 | 0 | 1.182 | -0.666
6700 | 0 | 0 | -16 | 0 | 0 | 1.334 | -0.666
6800 | 0 | 0 | -16 | 0 | 0 | 1.031 | -0.666
6900 | 0 | 0 | -16 | 0 | 0 | 0.879 | -0.06
7000 | 0 | 0 | -16 | 0 | 0 | 1.182 | -0.514
7100 | 0 | 0 | -16 | 0 | 0 | 1.182 | -0.514
7200 | 0 | 0 | -16 | 0 | 0 | 0.879 | -0.514
7300 | 0 | 0 | -16 | 0 | 0 | 1.182 | -0.363
7400 | 0 | 0 | -16 | 0 | 0 | 1.031 | -0.514
7500 | 0 | 0 | -16 | 0 | 0 | 1.334 | -0.514
7600 | 0 | 0 | -16 | 0 | 0 | 0.955 | -0.666
7700 | 0 | 0 | -16 | 0 | 0 | 1.107 | -0.666
7800 | 0 | 0 | -16 | 0 | 0 | 1.182 | -0.363
7900 | 0 | 0 | -16 | 0 | 0 | 1.182 | -0.363
8000 | 0 | 0 | -16 | 0 | 0 | 1.107 | -0.666
8100 | 0 | 0 | -16 | 0 | 0 | 1.182 | -0.514
8200 | 0 | 0 | -16 | 0 | 0 | 1.41 | -0.514
8300 | 0 | 0 | -16 | 0 | 0 | 0.955 | -0.363
8400 | 0 | 0 | -16.017 | 0 | 0 | 1.031 | -0.06
8500 | 0 | 0 | -16 | 0 | 0 | 1.031 | -0.514
8600 | 0 | 0 | -16 | 0 | 0 | 1.258 | -0.363
8700 | 0 | 0 | -16.017 | 0 | 0 | 1.258 | -0.06
8800 | 0 | 0 | -16.017 | 0 | 0 | 1.258 | -0.06
8900 | 0 | 0 | -16 | 0 | 0 | 1.182 | -0.363
9000 | 0 | 0 | -16.017 | 0 | 0 | 1.031 | -0.666
9100 | 0 | 0 | -16 | 0 | 0 | 1.258 | -0.817
9200 | 0 | 0 | -16.017 | 0 | 0 | 1.107 | -0.666
9300 | 0 | 0 | -16 | 0 | 0 | 1.485 | -0.514
9400 | 0 | 0 | -16.017 | 0 | 0 | 1.031 | -0.666
9500 | 0 | 0 | -16.017 | 0 | 0 | 1.031 | -0.666
9600 | 0 | 0 | -16.017 | 0 | 0 | 1.182 | -0.666
9700 | 0 | 0 | -16 | 0 | 0 | 1.258 | -0.06
9800 | 0 | 0 | -16.017 | 0 | 0 | 1.031 | -0.666
9900 | 0 | 0 | -16.017 | 0 | 0 | 1.182 | -0.666
10000 | 0 | 0 | -16.017 | 0 | 0 | 1.182 | -0.666
10100 | 0 | 0 | -16.017 | 0 | 0 | 1.031 | -0.514
10200 | 0 | 0 | -16.017 | 0 | 0 | 1.031 | -0.666
10300 | 0 | 0 | -16.017 | 0 | 0 | 1.107 | -0.06
10400 | 0 | 0 | -16 | 0 | 0 | 1.258 | -0.363
10500 | 0 | 0 | -16.017 | 0 | 0 | 1.258 | -0.363
10600 | 0 | 0 | -16.017 | 0 | 0 | 1.031 | 0.092
10700 | 0 | 0 | -16.017 | 0 | 0 | 1.031 | -0.666
10800 | 0 | 0 | -16.034 | 0 | 0 | 1.031 | -0.666
10900 | 0 | 0 | -16.017 | 0 | 0 | 1.258 | -0.514
11000 | 0 | 0 | -16.017 | 0 | 0 | 1.182 | -0.514
11100 | 0 | 0 | -16.017 | 0 | 0 | 1.107 | -0.363
11200 | 0 | 0 | -16.017 | 0 | 0 | 1.031 | -0.666
11300 | 0 | 0 | -16.017 | 0 | 0 | 1.258 | -0.666
11400 | 0 | 0 | -16.017 | 0 | 0 | 1.182 | -0.666
11500 | 0 | 0 | -16.034 | 0 | 0 | 1.031 | -0.363
11600 | 0 | 0 | -16.034 | 0 | 0 | 0.955 | -0.363
11700 | 0 | 0 | -16.034 | 0 | 0 | 0.955 | 0.243
11800 | 0 | 0 | -16.034 | 0 | 0 | 1.031 | -0.666
11900 | 0 | 0 | -16.034 | 0 | 0 | 1.107 | -0.666
12000 | 0 | 0 | -16.017 | 0 | 0 | 1.182 | -0.363
12100 | 0 | 0 | -16.034 | 0 | 0 | 1.41 | -0.666
12200 | 0 | 0 | -16.034 | 0 | 0 | 1.258 | -0.363
12300 | 0 | 0 | -16.034 | 0 | 0 | 1.258 | -0.666
12400 | 0 | 0 | -16.034 | 0 | 0 | 1.41 | -0.514
12500 | 0 | 0 | -16.034 | 0 | 0 | 1.334 | -0.363
12600 | 0 | 0 | -16.034 | 0 | 0 | 1.031 | -0.06
12700 | 0 | 0 | -16.034 | 0 | 0 | 1.182 | -0.514
12800 | 0 | 0 | -16.034 | 0 | 0 | 1.258 | -0.06
12900 | 0 | 0 | -16.034 | 0 | 0 | 1.258 | -0.666
13000 | 0 | 0 | -16.034 | 0 | 0 | 1.258 | -0.666
13100 | 0 | 0 | -16.034 | 0 | 0 | 1.182 | -0.363
13200 | 0 | 0 | -16.034 | 0 | 0 | 1.258 | -0.666
13300 | 0 | 0 | -16.034 | 0 | 0 | 1.41 | -0.363
13400 | 0 | 0 | -16.034 | 0 | 0 | 1.107 | -0.514
13500 | 0 | 0 | -16.034 | 0 | 0 | 1.182 | -0.06
13600 | 0 | 0 | -16.034 | 0 | 0 | 1.107 | -0.666
13700 | 0 | 0 | -16.034 | 0 | 0 | 1.031 | -0.06
13800 | 0 | 0 | -16.034 | 0 | 0 | 1.258 | -0.666
13900 | 0 | 0 | -16.034 | 0 | 0 | 1.258 | -0.666
14000 | 0 | 0 | -16.05 | 0 | 0 | 1.334 | -0.514
14100 | 0 | 0 | -16.05 | 0 | 0 | 1.182 | -0.514
14200 | 0 | 0 | -16.034 | 0 | 0 | 1.031 | -0.06
14300 | 0 | 0 | -16.05 | 0 | 0 | 1.182 | -0.363
14400 | 0 | 0 | -16.034 | 0 | 0 | 1.182 | -0.363
14500 | 0 | 0 | -16.05 | 0 | 0 | 1.334 | -0.666
14600 | 0 | 0 | -16.05 | 0 | 0 | 0.955 | -0.514
14700 | 0 | 0 | -16.05 | 0 | 0 | 1.41 | -0.363
14800 | 0 | 0 | -16.05 | 0 | 0 | 1.107 | -0.514
14900 | 0 | 0 | -16.05 | 0 | 0 | 1.258 | -0.666
15000 | 0 | 0 | -16.05 | 0 | 0 | 1.182 | -0.666
15100 | 0 | 0 | -16.084 | 0 | 0 | 0.955 | -0.514
15200 | 0 | 0 | -16.05 | 0 | 0 | 0.879 | -0.06
15300 | 0 | 0 | -16.05 | 0 | 0 | 1.182 | 0.243
15400 | 0 | 0 | -16.05 | 0 | 0 | 1.182 | -0.06
15500 | 0 | 0 | -16.084 | 0 | 0 | 0.955 | -0.666
15600 | 0 | 0 | -16.05 | 0 | 0 | 1.031 | -0.06
15700 | 0 | 0 | -16.05 | 0 | 0 | 1.107 | -0.06
15800 | 0 | 0 | -16.05 | 0 | 0 | 1.258 | -0.514
15900 | 0 | 0 | -16.05 | 0 | 0 | 1.107 | -0.666
16000 | 0 | 0 | -16.084 | 0 | 0 | 0.955 | -0.666
16100 | 0 | 0 | -16.05 | 0 | 0 | 1.031 | -0.514
16200 | 0 | 0 | -16.05 | 0 | 0 | 1.334 | -0.06
16300 | 0 | 0 | -16.084 | 0 | 0 | 1.182 | -0.666
16400 | 0 | 0 | -16.05 | 0 | 0 | 0.955 | -0.514
16500 | 0 | 0 | -16.05 | 0 | 0 | 1.182 | -0.666
16600 | 0 | 0 | -16.05 | 0 | 0 | 1.182 | -0.666
16700 | 0 | 0 | -16.084 | 0 | 0 | 0.955 | -0.666
16800 | 0 | 0 | -16.084 | 0 | 0 | 1.031 | -0.514
16900 | 0 | 0 | -16.084 | 0 | 0 | 1.182 | -0.363
17000 | 0 | 0 | -16.084 | 0 | 0 | 1.107 | -0.514
17100 | 0 | 0 | -16.084 | 0 | 0 | 1.182 | -0.514
17200 | 0 | 0 | -16.084 | 0 | 0 | 0.879 | -0.666
17300 | 0 | 0 | -16.084 | 0 | 0 | 1.107 | -0.06
17400 | 0 | 0 | -16.084 | 0 | 0 | 1.41 | -0.06
17500 | 0 | 0 | -16.084 | 0 | 0 | 1.182 | -0.666
17600 | 0 | 0 | -16.084 | 0 | 0 | 1.107 | -0.514
17700 | 0 | 0 | -16.084 | 0 | 0 | 1.107 | -0.06
17800 | 0 | 0 | -16.084 | 0 | 0 | 1.107 | -0.06
17900 | 0 | 0 | -16.084 | 0 | 0 | 1.182 | -0.363
18000 | 0 | 0 | -16.084 | 0 | 0 | 1.107 | -0.666
18100 | 0 | 0 | -16.084 | 0 | 0 | 0.955 | -0.666
18200 | 0 | 0 | -16.084 | 0 | 0 | 1.107 | -0.514
18300 | 0 | 0 | -16.084 | 0 | 0 | 1.258 | -0.666
18400 | 0 | 0 | -16.084 | 0 | 0 | 1.41 | -0.514
18500 | 0 | 0 | -16.084 | 0 | 0 | 1.107 | -0.666
18600 | 0 | 0 | -16.084 | 0 | 0 | 1.031 | -0.817
18700 | 0 | 0 | -16.084 | 0 | 0 | 1.031 | -0.666
18800 | 0 | 0 | -16.084 | 0 | 0 | 1.107 | -0.06
18900 | 0 | 0 | -16.084 | 0 | 0 | 1.41 | -0.666
19000 | 0 | 0 | -16.084 | 0 | 0 | 1.031 | -0.666
19100 | 0 | 0 | -16.084 | 0 | 0 | 1.031 | -0.514
19200 | 0 | 0 | -16.101 | 0 | 0 | 1.031 | -0.666
19300 | 0 | 0 | -16.101 | 0 | 0 | 1.485 | -0.06
19400 | 0 | 0 | -16.084 | 0 | 0 | 1.334 | -0.363
19500 | 0 | 0 | -16.084 | 0 | 0 | 1.182 | -0.514
19600 | 0 | 0 | -16.084 | 0 | 0 | 0.955 | -0.514
19700 | 0 | 0 | -16.084 | 0 | 0 | 1.031 | -0.666
19800 | 0 | 0 | -16.101 | 0 | 0 | 1.258 | -0.363
19900 | 0 | 0 | -16.101 | 0 | 0 | 1.258 | 0.092
20000 | 0 | 0 | -16.101 | 0 | 0 | 1.258 | -0.363
20100 | 0 | 0 | -16.101 | 0 | 0 | 1.031 | -0.666
20200 | 0 | 0 | -16.101 | 0 | 0 | 0.955 | -0.666
20300 | 0 | 0 | -16.101 | 0 | 0 | 1.031 | -0.666
20400 | 0 | 0 | -16.084 | 0 | 0 | 1.182 | -0.666
20500 | 0 | 0 | -16.101 | 0 | 0 | 1.182 | -0.514
20600 | 0 | 0 | -16.084 | 0 | 0 | 0.879 | -0.666
20700 | 0 | 0 | -16.084 | 0 | 0 | 1.334 | -0.666
20800 | 0 | 0 | -16.101 | 0 | 0 | 1.182 | -0.666
20900 | 0 | 0 | -16.101 | 0 | 0 | 1.182 | -0.514
21000 | 0 | 0 | -16.101 | 0 | 0 | 1.182 | -0.666
21100 | 0 | 0 | -16.101 | 0 | 0 | 1.258 | -0.06
21200 | 0 | 0 | -16.101 | 0 | 0 | 1.258 | -0.666
21300 | 0 | 0 | -16.117 | 0 | 0 | 1.182 | -0.666
21400 | 0 | 0 | -16.101 | 0 | 0 | 1.334 | -0.514
21500 | 0 | 0 | -16.101 | 0 | 0 | 0.955 | -0.363
21600 | 0 | 0 | -16.117 | 0 | 0 | 1.031 | -0.06
21700 | 0 | 0 | -16.101 | 0 | 0 | 1.031 | -0.666
21800 | 0 | 0 | -16.101 | 0 | 0 | 0.955 | -0.06
21900 | 0 | 0 | -16.101 | 0 | 0 | 1.182 | -0.666
22000 | 0 | 0 | -16.101 | 0 | 0 | 1.107 | 0.092
22100 | 0 | 0 | -16.101 | 0 | 0 | 1.182 | -0.06
22200 | 0 | 0 | -16.101 | 0 | 0 | 1.182 | -0.06
22300 | 0 | 0 | -16.101 | 0 | 0 | 1.334 | -0.363
22400 | 0 | 0 | -16.101 | 0 | 0 | 1.334 | -0.666
22500 | 0 | 0 | -16.101 | 0 | 0 | 1.107 | -0.514
22600 | 0 | 0 | -16.101 | 0 | 0 | 1.258 | 0.092
22700 | 0 | 0 | -16.101 | 0 | 0 | 1.182 | -0.363
22800 | 0 | 0 | -16.101 | 0 | 0 | 1.258 | -0.817
22900 | 0 | 0 | -16.101 | 0 | 0 | 1.182 | -0.514
23000 | 0 | 0 | -16.117 | 0 | 0 | 1.031 | -0.363
23100 | 0 | 0 | -16.101 | 0 | 0 | 1.031 | -0.06
23200 | 0 | 0 | -16.101 | 0 | 0 | 1.182 | -0.666
23300 | 0 | 0 | -16.117 | 0 | 0 | 1.107 | -0.666
23400 | 0 | 0 | -16.101 | 0 | 0 | 1.258 | -0.363
23500 | 0 | 0 | -16.117 | 0 | 0 | 1.107 | -0.06
23600 | 0 | 0 | -16.117 | 0 | 0 | 1.258 | -0.363
23700 | 0.04 | 0.04 | -16.101 | 0 | -0.108 | 1.182 | -0.666
23800 | 0.081 | 0.097 | -16.117 | 0 | -0.032 | 1.107 | -0.06
23900 | 0.121 | 0.15 | -16.117 | -103.988 | -0.108 | 1.031 | -0.514
24000 | 0.161 | 0.206 | -16.117 | 0 | -0.108 | 0.955 | -0.06
24100 | 0.202 | 0.267 | -16.117 | 0 | -0.108 | 0.728 | -0.514
24200 | 0.242 | 0.314 | -16.101 | 0 | -0.108 | 0.576 | -0.06
24300 | 0.282 | 0.383 | -16.101 | 103.988 | -0.108 | 0.879 | 0.546
24400 | 0.323 | 0.456 | -16.101 | 0 | -0.108 | 0.804 | 0.395
24500 | 0.363 | 0.549 | -16.117 | 0 | -0.184 | 0.728 | 0.546
24600 | 0.403 | 0.63 | -16.117 | -103.988 | -0.108 | 0.576 | 0.849
24700 | 0.443 | 0.697 | -16.101 | 0 | -0.032 | 0.576 | 1.455
24800 | 0.484 | 0.803 | -16.117 | 103.988 | -0.032 | 1.485 | 2.516
24900 | 0.524 | 0.879 | -16.101 | -103.988 | -0.184 | 1.94 | 5.547
25000 | 0.564 | 0.925 | -16.05 | 103.988 | -0.108 | 3.986 | 8.729
25100 | 0.605 | 0.976 | -16 | 311.965 | -0.108 | 6.94 | 12.062
25200 | 0.645 | 1.014 | -15.933 | 311.977 | -0.032 | 11.107 | 17.366
25300 | 0.685 | 1.039 | -15.849 | 415.959 | 0.044 | 17.244 | 25.851
25400 | 0.726 | 1.051 | -15.748 | 519.954 | -0.184 | 25.805 | 35.7
25500 | 0.766 | 1.084 | -15.665 | 623.948 | 0.195 | 32.775 | 46.004
25600 | 0.806 | 1.071 | -15.53 | 519.954 | 0.422 | 41.488 | 57.065
25700 | 0.847 | 1.095 | -15.43 | 831.925 | -0.184 | 48.989 | 65.399
25800 | 0.887 | 1.073 | -15.279 | 623.948 | 0.346 | 55.807 | 73.582
25900 | 0.927 | 1.106 | -15.178 | 935.913 | 0.346 | 61.111 | 80.249
26000 | 0.968 | 1.142 | -15.078 | 623.948 | 0.346 | 65.05 | 86.916
26100 | 1.008 | 1.149 | -14.943 | 623.942 | 0.725 | 69.975 | 92.219
26200 | 1.048 | 1.16 | -14.809 | 831.925 | 0.649 | 73.687 | 97.371
26300 | 1.089 | 1.175 | -14.675 | 831.925 | 0.725 | 76.793 | 101.917
26400 | 1.129 | 1.16 | -14.507 | 831.925 | 0.725 | 79.672 | 105.705
26500 | 1.169 | 1.183 | -14.373 | 1039.902 | 0.649 | 82.324 | 108.735
26600 | 1.209 | 1.211 | -14.239 | 831.937 | 0.649 | 84.142 | 110.554
26700 | 1.25 | 1.208 | -14.071 | 831.925 | 0.877 | 85.733 | 113.736
26800 | 1.29 | 1.243 | -13.937 | 1039.902 | 2.77 | 86.946 | 115.706
26900 | 1.33 | 1.283 | -13.803 | 831.925 | 8.077 | 83.233 | 121.767
27000 | 1.371 | 1.309 | -13.652 | 831.925 | 9.062 | 83.612 | 124.949
27100 | 1.411 | 1.306 | -13.468 | 935.925 | 9.592 | 85.203 | 127.221
27200 | 1.451 | 1.324 | -13.3 | 1143.89 | 9.819 | 85.961 | 129.797
27300 | 1.492 | 1.346 | -13.132 | 1039.913 | 10.047 | 86.188 | 131.01
27400 | 1.532 | 1.355 | -12.948 | 1039.908 | 10.577 | 86.946 | 132.525
27500 | 1.572 | 1.351 | -12.747 | 1143.89 | 10.804 | 87.249 | 133.889
27600 | 1.613 | 1.368 | -12.562 | 1247.89 | 11.41 | 87.627 | 135.101
27700 | 1.653 | 1.406 | -12.394 | 1143.908 | 11.713 | 87.627 | 136.01
27800 | 1.693 | 1.398 | -12.176 | 1039.902 | 12.47 | 87.855 | 137.222
27900 | 1.734 | 1.392 | -11.957 | 1351.879 | 12.243 | 87.931 | 138.283
28000 | 1.774 | 1.425 | -11.773 | 1358.384 | 11.94 | 88.764 | 138.283
28100 | 1.814 | 1.463 | -11.588 | 1143.89 | 12.546 | 88.461 | 138.586
28200 | 1.855 | 1.454 | -11.354 | 1143.902 | 13.758 | 87.931 | 140.556
28300 | 1.895 | 1.465 | -11.136 | 1455.873 | 13.985 | 87.779 | 141.616
28400 | 1.935 | 1.464 | -10.901 | 1351.879 | 14.288 | 88.234 | 142.222
28500 | 1.975 | 1.501 | -10.7 | 1455.873 | 14.061 | 88.158 | 141.919
28600 | 2.016 | 1.525 | -10.482 | 1247.878 | 15.046 | 87.779 | 143.283
28700 | 2.056 | 1.57 | -10.28 | 1351.885 | 15.576 | 86.34 | 144.495
28800 | 2.096 | 1.568 | -10.029 | 1247.89 | 17.47 | 85.658 | 146.314
28900 | 2.137 | 1.537 | -9.744 | 1559.861 | 18 | 85.733 | 147.071
29000 | 2.177 | 1.577 | -9.526 | 1767.844 | 17.091 | 87.097 | 147.526
29100 | 2.217 | 1.604 | -9.291 | 1351.873 | 17.697 | 86.567 | 147.223
29200 | 2.258 | 1.585 | -9.006 | 1455.873 | 19.06 | 84.9 | 148.89
29300 | 2.298 | 1.654 | -8.805 | 1767.844 | 18.682 | 85.43 | 149.041
29400 | 2.338 | 1.626 | -8.503 | 1247.884 | 20.727 | 83.006 | 151.162
29500 | 2.379 | 1.67 | -8.268 | 1871.838 | 20.727 | 84.218 | 151.314
29600 | 2.419 | 1.667 | -7.983 | 1455.867 | 21.484 | 84.067 | 151.769
29700 | 2.419 | 1.639 | -7.714 | 1767.844 | 21.939 | 83.688 | 152.526
29800 | 2.419 | 1.58 | -7.412 | 1670.355 | 21.181 | 84.521 | 153.132
29900 | 2.419 | 1.603 | -7.194 | 1871.832 | 19.06 | 86.718 | 150.708
30000 | 2.419 | 1.594 | -6.942 | 1351.876 | 18.909 | 86.491 | 150.405
30100 | 2.419 | 1.551 | -6.657 | 1559.864 | 19.136 | 86.264 | 150.253
30200 | 2.419 | 1.558 | -6.422 | 1767.838 | 17.848 | 87.249 | 149.647
30300 | 2.419 | 1.582 | -6.204 | 1455.87 | 17.394 | 87.627 | 148.435
30400 | 2.419 | 1.572 | -5.953 | 1351.882 | 18.454 | 86.643 | 148.587
30500 | 2.419 | 1.529 | -5.668 | 1559.861 | 18.53 | 86.264 | 149.041
30600 | 2.419 | 1.536 | -5.433 | 1767.844 | 16.864 | 87.855 | 148.738
30700 | 2.419 | 1.56 | -5.215 | 1455.87 | 16.636 | 88.082 | 147.526
30800 | 2.419 | 1.55 | -4.963 | 1351.882 | 17.47 | 86.946 | 147.374
30900 | 2.419 | 1.54 | -4.712 | 1559.858 | 17.47 | 87.097 | 147.374
31000 | 2.419 | 1.55 | -4.477 | 1559.861 | 17.167 | 87.552 | 147.223
31100 | 2.419 | 1.538 | -4.225 | 1455.87 | 17.091 | 87.324 | 147.223
31200 | 2.419 | 1.545 | -3.991 | 1559.861 | 16.712 | 87.552 | 147.526
31300 | 2.298 | 1.431 | -3.756 | 1455.868 | 16.939 | 87.173 | 146.92
31400 | 2.177 | 1.304 | -3.52 | 1455.871 | 14.667 | 89.597 | 146.617
31500 | 2.056 | 1.183 | -3.302 | 1462.369 | 9.668 | 94.446 | 142.677
31600 | 1.935 | 1.083 | -3.118 | 1351.882 | 6.638 | 96.492 | 137.071
31700 | 1.814 | 1.022 | -2.983 | 1143.897 | 4.512 | 96.492 | 133.737
31800 | 1.693 | 0.931 | -2.833 | 831.925 | 3.604 | 95.431 | 128.585
31900 | 1.572 | 0.879 | -2.732 | 935.919 | 2.619 | 93.385 | 124.494
32000 | 1.451 | 0.815 | -2.631 | 623.941 | 1.937 | 90.734 | 118.585
32100 | 1.33 | 0.755 | -2.547 | 623.947 | 1.104 | 88.006 | 114.342
32200 | 1.209 | 0.683 | -2.464 | 519.954 | 0.877 | 85.279 | 108.887
32300 | 1.089 | 0.65 | -2.43 | 519.954 | 0.574 | 81.415 | 104.644
32400 | 0.968 | 0.57 | -2.363 | 207.981 | 0.422 | 77.096 | 98.583
32500 | 0.847 | 0.513 | -2.329 | 415.962 | 0.044 | 73.308 | 93.583
32600 | 0.726 | 0.443 | -2.296 | 207.981 | 0.044 | 68.838 | 87.825
32700 | 0.605 | 0.378 | -2.279 | 207.981 | -0.032 | 64.217 | 82.067
32800 | 0.484 | 0.3 | -2.262 | 103.991 | -0.032 | 60.883 | 77.067
32900 | 0.363 | 0.211 | -2.246 | 103.99 | -0.108 | 57.322 | 73.278
33000 | 0.242 | 0.11 | -2.229 | 103.991 | -0.108 | 54.595 | 69.945
33100 | 0.121 | 0.013 | -2.229 | 103.993 | -0.108 | 51.943 | 65.854