## Data
Log File Data
2007-10-25 19:44 | MERIT Configuration Data
Test Description: Day 4 Testing - Shot 3019, with beam, 2500A
Mode = Triggered
LogFile = C:\MERIT Data\071025 logfile.txt
Trigger-Pulse Delay (s) = 30.770000
FlatTop Pct = 0.600000
Jet Accel Time (s) = 6.000000
Jet Steady State Time (s) = 2.000000
Jet Decel Time (s) = 2.000000
Jet SS Velocity (cm/s) = 1500.000000
Hg Prefill Vol (liter) = 1.000000
Cylinder Retract Speed (cm/s) = 0.500000
Nozzle Dia (cm) = 1.020000
Hg Volume (liter) = 13.700000
Hg Pressure Alarm (bar) = 80.000000
Hg Temperature Alarm (C) = 30.000000
Hyd Fluid Temp Alarm Level (C) = 55.000000
Hg Cyl Inlet Temp Alarm (C) = 30.000000
Sec Air Temp Alarm (C) = 30.000000
Down Pri Win Temp Alarm (C) = 40.000000
Down Bore Air Temp Alarm (min) (C) = 15.000000
Up Bore Air Temp Alarm (min) (C) = 15.000000
Flange Temp Alarm (C) = 40.000000
Upstream Window Alarm (mbar) = 200.000000
Downstream Window Alarm (mbar) = 200.000000
Hg VaporMonitor 1 Alarm (mg/m^3) = 0.050000
Hg VaporMonitor 2 Alarm (mg/m^3) = 0.100000
Time after Trigger | Nominal Command Signal | Actual Command Signal | Syringe Position | Measured Nozzle Velocity | Hg Pressure | Port A Pressure | Port B Pressure
(ms) | (cm/s) | (cm/s) | (cm) | (cm/s) | (bar) | (bar) | (bar)
0 | 0 | 0 | -15.145 | 0 | 0 | 0.804 | 0.395
100 | 0 | 0 | -15.161 | 0 | 0 | 0.425 | 0.092
200 | 0 | 0 | -15.145 | 0 | 0 | 0.349 | -0.06
300 | 0 | 0 | -15.145 | 0 | 0 | 0.804 | -0.06
400 | 0 | 0 | -15.145 | 0 | 0 | 0.576 | 0.243
500 | 0 | 0 | -15.145 | 0 | 0 | 0.425 | 0.092
600 | 0 | 0 | -15.145 | 0 | 0 | 0.425 | -0.06
700 | 0 | 0 | -15.161 | 0 | 0 | 0.425 | -0.06
800 | 0 | 0 | -15.145 | 0 | 0 | 0.728 | 0.092
900 | 0 | 0 | -15.145 | 0 | 0 | 0.576 | 0.395
1000 | 0 | 0 | -15.161 | 0 | 0 | 0.349 | 0.092
1100 | 0 | 0 | -15.161 | 0 | 0 | 0.349 | -0.06
1200 | 0 | 0 | -15.161 | 0 | 0 | 0.576 | 0.092
1300 | 0 | 0 | -15.161 | 0 | 0 | 0.576 | 0.092
1400 | 0 | 0 | -15.161 | 0 | 0 | 0.955 | 0.243
1500 | 0 | 0 | -15.161 | 0 | 0 | 0.425 | -0.06
1600 | 0 | 0 | -15.161 | 0 | 0 | 0.728 | -0.06
1700 | 0 | 0 | -15.161 | 0 | 0 | 0.425 | -0.06
1800 | 0 | 0 | -15.161 | 0 | 0 | 0.728 | -0.06
1900 | 0 | 0 | -15.178 | 0 | 0 | 0.955 | 0.546
2000 | 0 | 0 | -15.161 | 0 | 0 | 0.5 | 0.698
2100 | 0 | 0 | -15.161 | 0 | 0 | 0.425 | 0.092
2200 | 0 | 0 | -15.161 | 0 | 0 | 0.879 | -0.06
2300 | 0 | 0 | -15.161 | 0 | 0 | 0.804 | 0.092
2400 | 0 | 0 | -15.178 | 0 | 0 | 0.728 | 0.243
2500 | 0 | 0 | -15.178 | 0 | 0 | 0.576 | -0.06
2600 | 0 | 0 | -15.161 | 0 | 0 | 0.879 | 0.092
2700 | 0 | 0 | -15.178 | 0 | 0 | 0.576 | 0.243
2800 | 0 | 0 | -15.178 | 0 | 0 | 0.576 | 0.698
2900 | 0 | 0 | -15.178 | 0 | 0 | 0.349 | 0.395
3000 | 0 | 0 | -15.178 | 0 | 0 | 0.5 | 0.092
3100 | 0 | 0 | -15.178 | 0 | 0 | 0.804 | -0.06
3200 | 0 | 0 | -15.178 | 0 | 0 | 0.955 | 0.092
3300 | 0 | 0 | -15.178 | 0 | 0 | 0.576 | 0.395
3400 | 0 | 0 | -15.178 | 0 | 0 | 0.879 | 0.243
3500 | 0 | 0 | -15.178 | 0 | 0 | 0.804 | -0.06
3600 | 0 | 0 | -15.178 | 0 | 0 | 0.728 | -0.06
3700 | 0 | 0 | -15.178 | 0 | 0 | 0.5 | 0.395
3800 | 0 | 0 | -15.178 | 0 | 0 | 0.349 | 0.395
3900 | 0 | 0 | -15.178 | 0 | 0 | 0.804 | -0.06
4000 | 0 | 0 | -15.178 | 0 | 0 | 0.879 | -0.06
4100 | 0 | 0 | -15.178 | 0 | 0 | 0.879 | -0.06
4200 | 0 | 0 | -15.178 | 0 | 0 | 0.5 | 0.092
4300 | 0 | 0 | -15.195 | 0 | 0 | 0.728 | 0.092
4400 | 0 | 0 | -15.195 | 0 | 0 | 0.804 | -0.363
4500 | 0 | 0 | -15.178 | 0 | 0 | 0.804 | 0.243
4600 | 0 | 0 | -15.195 | 0 | 0 | 0.5 | 0.243
4700 | 0 | 0 | -15.195 | 0 | 0 | 0.5 | 0.092
4800 | 0 | 0 | -15.195 | 0 | 0 | 0.879 | -0.06
4900 | 0 | 0 | -15.178 | 0 | 0 | 0.804 | 0.243
5000 | 0 | 0 | -15.195 | 0 | 0 | 0.728 | 0.092
5100 | 0 | 0 | -15.178 | 0 | 0 | 0.728 | -0.06
5200 | 0 | 0 | -15.178 | 0 | 0 | 0.879 | 0.243
5300 | 0 | 0 | -15.195 | 0 | 0 | 0.349 | 0.092
5400 | 0 | 0 | -15.195 | 0 | 0 | 0.5 | 0.395
5500 | 0 | 0 | -15.195 | 0 | 0 | 0.728 | -0.06
5600 | 0 | 0 | -15.195 | 0 | 0 | 0.576 | -0.06
5700 | 0 | 0 | -15.195 | 0 | 0 | 0.576 | -0.363
5800 | 0 | 0 | -15.195 | 0 | 0 | 0.728 | -0.666
5900 | 0 | 0 | -15.195 | 0 | 0 | 0.879 | 0.546
6000 | 0 | 0 | -15.195 | 0 | 0 | 0.728 | 0.243
6100 | 0 | 0 | -15.195 | 0 | 0 | 0.576 | 0.395
6200 | 0 | 0 | -15.195 | 0 | 0 | 0.728 | -0.06
6300 | 0 | 0 | -15.212 | 0 | 0 | 0.728 | -0.06
6400 | 0 | 0 | -15.195 | 0 | 0 | 0.804 | -0.06
6500 | 0 | 0 | -15.195 | 0 | 0 | 0.804 | 0.243
6600 | 0 | 0 | -15.195 | 0 | 0 | 0.879 | 0.243
6700 | 0 | 0 | -15.212 | 0 | 0 | 0.728 | -0.06
6800 | 0 | 0 | -15.212 | 0 | 0 | 0.955 | -0.666
6900 | 0 | 0 | -15.212 | 0 | 0 | 0.804 | -0.06
7000 | 0 | 0 | -15.212 | 0 | 0 | 0.728 | -0.06
7100 | 0 | 0 | -15.212 | 0 | 0 | 0.879 | 0.243
7200 | 0 | 0 | -15.212 | 0 | 0 | 0.5 | 0.092
7300 | 0 | 0 | -15.212 | 0 | 0 | 0.728 | -0.363
7400 | 0 | 0 | -15.212 | 0 | 0 | 0.576 | -0.06
7500 | 0 | 0 | -15.212 | 0 | 0 | 0.879 | -0.06
7600 | 0 | 0 | -15.212 | 0 | 0 | 0.728 | -0.06
7700 | 0 | 0 | -15.212 | 0 | 0 | 0.879 | -0.06
7800 | 0 | 0 | -15.212 | 0 | 0 | 0.728 | -0.06
7900 | 0 | 0 | -15.212 | 0 | 0 | 0.728 | 0.092
8000 | 0 | 0 | -15.212 | 0 | 0 | 0.879 | 0.243
8100 | 0 | 0 | -15.212 | 0 | 0 | 0.728 | 0.092
8200 | 0 | 0 | -15.212 | 0 | 0 | 0.955 | 0.395
8300 | 0 | 0 | -15.212 | 0 | 0 | 0.728 | -0.06
8400 | 0 | 0 | -15.212 | 0 | 0 | 0.728 | -0.06
8500 | 0 | 0 | -15.212 | 0 | 0 | 0.728 | -0.06
8600 | 0 | 0 | -15.212 | 0 | 0 | 1.031 | 0.243
8700 | 0 | 0 | -15.212 | 0 | 0 | 1.031 | 0.546
8800 | 0 | 0 | -15.229 | 0 | 0 | 0.955 | 0.092
8900 | 0 | 0 | -15.229 | 0 | 0 | 0.955 | 0.395
9000 | 0 | 0 | -15.212 | 0 | 0 | 0.728 | 0.092
9100 | 0 | 0 | -15.212 | 0 | 0 | 0.728 | -0.363
9200 | 0 | 0 | -15.229 | 0 | 0 | 0.728 | 0.092
9300 | 0 | 0 | -15.229 | 0 | 0 | 0.728 | 0.243
9400 | 0 | 0 | -15.212 | 0 | 0 | 0.728 | 0.243
9500 | 0 | 0 | -15.229 | 0 | 0 | 0.804 | -0.363
9600 | 0 | 0 | -15.229 | 0 | 0 | 0.349 | 0.092
9700 | 0 | 0 | -15.229 | 0 | 0 | 0.349 | -0.06
9800 | 0 | 0 | -15.229 | 0 | 0 | 0.576 | 0.243
9900 | 0 | 0 | -15.229 | 0 | 0 | 0.879 | 0.092
10000 | 0 | 0 | -15.229 | 0 | 0 | 0.879 | 0.395
10100 | 0 | 0 | -15.229 | 0 | 0 | 0.804 | 0.092
10200 | 0 | 0 | -15.229 | 0 | 0 | 0.728 | 0.092
10300 | 0 | 0 | -15.229 | 0 | 0 | 0.955 | -0.06
10400 | 0 | 0 | -15.229 | 0 | 0 | 0.955 | -0.06
10500 | 0 | 0 | -15.229 | 0 | 0 | 0.804 | 0.243
10600 | 0 | 0 | -15.229 | 0 | 0 | 0.576 | -0.06
10700 | 0 | 0 | -15.229 | 0 | 0 | 0.804 | 0.092
10800 | 0 | 0 | -15.245 | 0 | 0 | 0.804 | -0.06
10900 | 0 | 0 | -15.229 | 0 | 0 | 0.879 | 0.092
11000 | 0 | 0 | -15.229 | 0 | 0 | 0.804 | 0.092
11100 | 0 | 0 | -15.229 | 0 | 0 | 0.879 | 0.395
11200 | 0 | 0 | -15.229 | 0 | 0 | 0.728 | -0.06
11300 | 0 | 0 | -15.245 | 0 | 0 | 0.955 | 0.092
11400 | 0 | 0 | -15.245 | 0 | 0 | 0.955 | 0.243
11500 | 0 | 0 | -15.245 | 0 | 0 | 0.804 | 0.395
11600 | 0 | 0 | -15.245 | 0 | 0 | 0.804 | 0.092
11700 | 0 | 0 | -15.245 | 0 | 0 | 0.576 | -0.06
11800 | 0 | 0 | -15.245 | 0 | 0 | 0.955 | -0.06
11900 | 0 | 0 | -15.245 | 0 | 0 | 0.879 | 0.092
12000 | 0 | 0 | -15.245 | 0 | 0 | 0.576 | 0.243
12100 | 0 | 0 | -15.245 | 0 | 0 | 0.576 | -0.06
12200 | 0 | 0 | -15.245 | 0 | 0 | 0.576 | -0.06
12300 | 0 | 0 | -15.245 | 0 | 0 | 0.576 | -0.06
12400 | 0 | 0 | -15.245 | 0 | 0 | 0.728 | 0.092
12500 | 0 | 0 | -15.245 | 0 | 0 | 0.576 | 0.546
12600 | 0 | 0 | -15.245 | 0 | 0 | 0.728 | 0.243
12700 | 0 | 0 | -15.245 | 0 | 0 | 0.576 | 0.092
12800 | 0 | 0 | -15.245 | 0 | 0 | 0.879 | -0.06
12900 | 0 | 0 | -15.245 | 0 | 0 | 0.955 | 0.546
13000 | 0 | 0 | -15.245 | 0 | 0 | 0.955 | -0.514
13100 | 0 | 0 | -15.245 | 0 | 0 | 0.728 | -0.06
13200 | 0 | 0 | -15.262 | 0 | 0 | 0.5 | 0.243
13300 | 0 | 0 | -15.245 | 0 | 0 | 0.804 | 0.395
13400 | 0 | 0 | -15.262 | 0 | 0 | 0.879 | -0.06
13500 | 0 | 0 | -15.262 | 0 | 0 | 0.879 | -0.363
13600 | 0 | 0 | -15.262 | 0 | 0 | 0.576 | 0.395
13700 | 0 | 0 | -15.262 | 0 | 0 | 0.804 | 0.092
13800 | 0 | 0 | -15.262 | 0 | 0 | 0.728 | -0.06
13900 | 0 | 0 | -15.262 | 0 | 0 | 0.955 | -0.06
14000 | 0 | 0 | -15.262 | 0 | 0 | 0.955 | 0.092
14100 | 0 | 0 | -15.262 | 0 | 0 | 0.879 | -0.363
14200 | 0 | 0 | -15.262 | 0 | 0 | 0.879 | -0.06
14300 | 0 | 0 | -15.262 | 0 | 0 | 0.728 | 0.092
14400 | 0 | 0 | -15.262 | 0 | 0 | 0.728 | 0.243
14500 | 0 | 0 | -15.262 | 0 | 0 | 0.5 | 0.092
14600 | 0 | 0 | -15.262 | 0 | 0 | 0.955 | -0.06
14700 | 0 | 0 | -15.262 | 0 | 0 | 0.5 | 0.092
14800 | 0 | 0 | -15.262 | 0 | 0 | 0.728 | 0.243
14900 | 0 | 0 | -15.262 | 0 | 0 | 0.728 | 0.092
15000 | 0 | 0 | -15.262 | 0 | 0 | 0.728 | 0.546
15100 | 0 | 0 | -15.262 | 0 | 0 | 0.804 | 0.092
15200 | 0 | 0 | -15.262 | 0 | 0 | 0.728 | -0.06
15300 | 0 | 0 | -15.279 | 0 | 0 | 0.804 | -0.06
15400 | 0 | 0 | -15.279 | 0 | 0 | 0.728 | -0.06
15500 | 0 | 0 | -15.262 | 0 | 0 | 0.955 | -0.06
15600 | 0 | 0 | -15.279 | 0 | 0 | 0.955 | -0.06
15700 | 0 | 0 | -15.262 | 0 | 0 | 0.576 | -0.06
15800 | 0 | 0 | -15.279 | 0 | 0 | 0.576 | 0.092
15900 | 0 | 0 | -15.279 | 0 | 0 | 0.728 | 0.092
16000 | 0 | 0 | -15.279 | 0 | 0 | 0.576 | 0.395
16100 | 0 | 0 | -15.262 | 0 | 0 | 0.879 | -0.363
16200 | 0 | 0 | -15.279 | 0 | 0 | 0.804 | -0.363
16300 | 0 | 0 | -15.279 | 0 | 0 | 0.728 | -0.06
16400 | 0 | 0 | -15.279 | 0 | 0 | 0.728 | 0.092
16500 | 0 | 0 | -15.279 | 0 | 0 | 0.879 | 0.546
16600 | 0 | 0 | -15.279 | 0 | 0 | 0.879 | 0.395
16700 | 0 | 0 | -15.279 | 0 | 0 | 0.955 | -0.06
16800 | 0 | 0 | -15.312 | 0 | 0 | 0.879 | 0.092
16900 | 0 | 0 | -15.279 | 0 | 0 | 0.728 | 0.243
17000 | 0 | 0 | -15.279 | 0 | 0 | 0.955 | 0.395
17100 | 0 | 0 | -15.279 | 0 | 0 | 0.879 | 0.092
17200 | 0 | 0 | -15.279 | 0 | 0 | 0.728 | 0.092
17300 | 0 | 0 | -15.279 | 0 | 0 | 0.576 | 0.092
17400 | 0 | 0 | -15.279 | 0 | 0 | 0.955 | 0.243
17500 | 0 | 0 | -15.279 | 0 | 0 | 0.576 | -0.06
17600 | 0 | 0 | -15.279 | 0 | 0 | 0.879 | -0.06
17700 | 0 | 0 | -15.279 | 0 | 0 | 0.804 | -0.06
17800 | 0 | 0 | -15.312 | 0 | 0 | 0.804 | 0.243
17900 | 0 | 0 | -15.312 | 0 | 0 | 0.728 | -0.363
18000 | 0 | 0 | -15.312 | 0 | 0 | 0.728 | -0.06
18100 | 0 | 0 | -15.312 | 0 | 0 | 0.955 | 0.243
18200 | 0 | 0 | -15.312 | 0 | 0 | 0.879 | 0.243
18300 | 0 | 0 | -15.312 | 0 | 0 | 0.804 | -0.06
18400 | 0 | 0 | -15.312 | 0 | 0 | 0.728 | -0.363
18500 | 0 | 0 | -15.312 | 0 | 0 | 0.576 | -0.06
18600 | 0 | 0 | -15.312 | 0 | 0 | 0.728 | 0.546
18700 | 0 | 0 | -15.279 | 0 | 0 | 0.728 | 0.546
18800 | 0 | 0 | -15.312 | 0 | 0 | 0.576 | 0.092
18900 | 0 | 0 | -15.312 | 0 | 0 | 0.804 | 0.092
19000 | 0 | 0 | -15.312 | 0 | 0 | 0.576 | 0.092
19100 | 0 | 0 | -15.312 | 0 | 0 | 0.955 | 0.243
19200 | 0 | 0 | -15.312 | 0 | 0 | 0.576 | 0.243
19300 | 0 | 0 | -15.312 | 0 | 0 | 0.425 | -0.06
19400 | 0 | 0 | -15.312 | 0 | 0 | 0.728 | -0.06
19500 | 0 | 0 | -15.329 | 0 | 0 | 0.5 | -0.06
19600 | 0 | 0 | -15.312 | 0 | 0 | 0.728 | 0.395
19700 | 0 | 0 | -15.312 | 0 | 0 | 0.955 | 0.395
19800 | 0 | 0 | -15.312 | 0 | 0 | 0.879 | 0.092
19900 | 0 | 0 | -15.329 | 0 | 0 | 0.728 | -0.06
20000 | 0 | 0 | -15.312 | 0 | 0 | 0.879 | 0.243
20100 | 0 | 0 | -15.329 | 0 | 0 | 1.031 | 0.546
20200 | 0 | 0 | -15.329 | 0 | 0 | 0.728 | -0.06
20300 | 0 | 0 | -15.329 | 0 | 0 | 0.576 | -0.06
20400 | 0 | 0 | -15.329 | 0 | 0 | 0.804 | -0.666
20500 | 0 | 0 | -15.312 | 0 | 0 | 0.879 | 0.243
20600 | 0 | 0 | -15.329 | 0 | 0 | 0.728 | 0.092
20700 | 0 | 0 | -15.329 | 0 | 0 | 0.576 | -0.06
20800 | 0 | 0 | -15.329 | 0 | 0 | 1.031 | 0.092
20900 | 0 | 0 | -15.329 | 0 | 0 | 0.804 | 0.243
21000 | 0 | 0 | -15.329 | 0 | 0 | 0.955 | 0.395
21100 | 0 | 0 | -15.329 | 0 | 0 | 0.576 | -0.363
21200 | 0 | 0 | -15.329 | 0 | 0 | 0.728 | 0.395
21300 | 0 | 0 | -15.329 | 0 | 0 | 0.576 | 0.092
21400 | 0 | 0 | -15.329 | 0 | 0 | 1.031 | 0.546
21500 | 0 | 0 | -15.329 | 0 | 0 | 0.955 | 0.092
21600 | 0 | 0 | -15.329 | 0 | 0 | 0.879 | 0.698
21700 | 0 | 0 | -15.329 | 0 | 0 | 0.804 | 0.243
21800 | 0 | 0 | -15.329 | 0 | 0 | 0.804 | -0.06
21900 | 0 | 0 | -15.329 | 0 | 0 | 0.955 | -0.06
22000 | 0 | 0 | -15.329 | 0 | 0 | 0.955 | -0.06
22100 | 0 | 0 | -15.329 | 0 | 0 | 0.804 | 0.243
22200 | 0 | 0 | -15.329 | 0 | 0 | 0.728 | 0.395
22300 | 0 | 0 | -15.329 | 0 | 0 | 0.576 | 0.395
22400 | 0 | 0 | -15.329 | 0 | 0 | 0.728 | -0.514
22500 | 0 | 0 | -15.329 | 0 | 0 | 0.804 | -0.06
22600 | 0 | 0 | -15.329 | 0 | 0 | 0.955 | -0.666
22700 | 0 | 0 | -15.346 | 0 | 0 | 0.879 | -0.363
22800 | 0 | 0 | -15.346 | 0 | 0 | 0.576 | -0.363
22900 | 0 | 0 | -15.329 | 0 | 0 | 0.425 | 0.243
23000 | 0 | 0 | -15.346 | 0 | 0 | 0.576 | 0.243
23100 | 0 | 0 | -15.346 | 0 | 0 | 0.879 | -0.06
23200 | 0 | 0 | -15.346 | 0 | 0 | 0.955 | -0.363
23300 | 0 | 0 | -15.346 | 0 | 0 | 0.879 | -0.06
23400 | 0 | 0 | -15.346 | 0 | 0 | 0.728 | 0.395
23500 | 0 | 0 | -15.346 | 0 | 0 | 0.728 | 0.092
23600 | 0 | 0 | -15.346 | 0 | 0 | 0.955 | 0.092
23700 | 0.04 | 0.04 | -15.346 | 0 | 0.044 | 0.879 | -0.363
23800 | 0.081 | 0.081 | -15.346 | 0 | 0.195 | 0.804 | -0.06
23900 | 0.121 | 0.133 | -15.346 | 0 | 0.119 | 0.955 | -0.363
24000 | 0.161 | 0.189 | -15.346 | 0 | 0.044 | 0.879 | -0.06
24100 | 0.202 | 0.25 | -15.346 | 0 | -0.032 | 0.728 | 0.698
24200 | 0.242 | 0.314 | -15.346 | 0 | -0.032 | 0.425 | 0.546
24300 | 0.282 | 0.383 | -15.346 | 0 | 0.044 | 0.576 | 0.546
24400 | 0.323 | 0.456 | -15.346 | 0 | 0.044 | 0.5 | 1.304
24500 | 0.363 | 0.532 | -15.346 | 0 | -0.032 | 0.197 | 1.152
24600 | 0.403 | 0.613 | -15.346 | 0 | -0.032 | 0.273 | 1.001
24700 | 0.443 | 0.697 | -15.346 | 0 | 0.044 | 0.425 | 1.91
24800 | 0.484 | 0.786 | -15.346 | 0 | 0.044 | 0.5 | 4.031
24900 | 0.524 | 0.845 | -15.312 | 0 | 0.195 | 1.637 | 6.153
25000 | 0.564 | 0.892 | -15.262 | 207.989 | 0.271 | 3.607 | 8.88
25100 | 0.605 | 0.942 | -15.212 | 311.965 | 0.195 | 6.713 | 12.365
25200 | 0.645 | 0.997 | -15.161 | 311.977 | 0.271 | 10.501 | 17.063
25300 | 0.685 | 1.039 | -15.094 | 311.971 | 0.498 | 15.805 | 24.033
25400 | 0.726 | 1.051 | -14.994 | 415.954 | 0.195 | 23.457 | 34.336
25500 | 0.766 | 1.067 | -14.893 | 623.948 | 0.498 | 31.79 | 44.337
25600 | 0.806 | 1.054 | -14.759 | 623.948 | 0.574 | 40.73 | 55.398
25700 | 0.847 | 1.078 | -14.658 | 831.925 | 0.346 | 47.776 | 63.884
25800 | 0.887 | 1.09 | -14.541 | 623.942 | 0.422 | 54.822 | 72.975
25900 | 0.927 | 1.089 | -14.407 | 727.936 | 0.574 | 60.126 | 79.946
26000 | 0.968 | 1.125 | -14.306 | 831.925 | 0.574 | 64.974 | 86.007
26100 | 1.008 | 1.132 | -14.172 | 623.948 | 0.877 | 69.596 | 92.068
26200 | 1.048 | 1.126 | -14.021 | 831.925 | 0.952 | 72.93 | 96.765
26300 | 1.089 | 1.158 | -13.904 | 935.913 | 3.225 | 75.581 | 101.614
26400 | 1.129 | 1.211 | -13.803 | 727.931 | 5.724 | 75.202 | 107.22
26500 | 1.169 | 1.217 | -13.652 | 623.948 | 7.32 | 76.945 | 112.069
26600 | 1.209 | 1.211 | -13.484 | 935.925 | 7.017 | 79.975 | 116.312
26700 | 1.25 | 1.242 | -13.35 | 1039.902 | 7.017 | 82.021 | 118.736
26800 | 1.29 | 1.243 | -13.183 | 831.925 | 7.547 | 83.461 | 120.857
26900 | 1.33 | 1.266 | -13.032 | 1039.913 | 7.623 | 84.521 | 123.282
27000 | 1.371 | 1.292 | -12.881 | 935.913 | 8.153 | 85.885 | 125.403
27100 | 1.411 | 1.289 | -12.696 | 935.913 | 8.91 | 86.112 | 127.828
27200 | 1.451 | 1.307 | -12.529 | 1143.908 | 8.986 | 86.946 | 129.04
27300 | 1.492 | 1.329 | -12.361 | 1039.902 | 9.138 | 87.476 | 130.252
27400 | 1.532 | 1.338 | -12.176 | 1039.902 | 9.819 | 87.703 | 131.616
27500 | 1.572 | 1.35 | -11.991 | 1143.902 | 10.274 | 88.309 | 133.282
27600 | 1.613 | 1.35 | -11.79 | 1150.401 | 10.653 | 88.385 | 134.343
27700 | 1.653 | 1.371 | -11.605 | 1247.884 | 10.274 | 88.764 | 135.252
27800 | 1.693 | 1.396 | -11.421 | 1143.902 | 10.728 | 88.612 | 136.01
27900 | 1.734 | 1.426 | -11.236 | 1143.89 | 11.865 | 88.84 | 136.919
28000 | 1.774 | 1.442 | -11.035 | 1143.908 | 12.698 | 88.309 | 138.434
28100 | 1.814 | 1.429 | -10.8 | 1247.89 | 13.304 | 88.082 | 139.647
28200 | 1.855 | 1.437 | -10.582 | 1455.873 | 13.228 | 88.612 | 140.707
28300 | 1.895 | 1.465 | -10.381 | 1351.867 | 13.076 | 88.915 | 141.01
28400 | 1.935 | 1.481 | -10.163 | 1247.896 | 14.061 | 88.688 | 141.313
28500 | 1.975 | 1.501 | -9.945 | 1351.879 | 14.667 | 88.082 | 142.526
28600 | 2.016 | 1.508 | -9.71 | 1351.879 | 15.273 | 88.006 | 143.586
28700 | 2.056 | 1.536 | -9.492 | 1455.867 | 15.728 | 87.476 | 144.041
28800 | 2.096 | 1.568 | -9.274 | 1351.885 | 16.485 | 87.324 | 145.253
28900 | 2.137 | 1.554 | -9.006 | 1351.879 | 18.076 | 86.264 | 146.617
29000 | 2.177 | 1.594 | -8.788 | 1663.85 | 17.924 | 86.415 | 147.829
29100 | 2.217 | 1.604 | -8.536 | 1351.879 | 18.757 | 85.885 | 147.829
29200 | 2.258 | 1.619 | -8.285 | 1559.861 | 19.515 | 85.279 | 149.647
29300 | 2.298 | 1.604 | -8 | 1559.861 | 20.121 | 85.43 | 150.253
29400 | 2.338 | 1.625 | -7.747 | 1767.844 | 19.818 | 85.582 | 151.011
29500 | 2.379 | 1.635 | -7.479 | 1566.358 | 20.272 | 85.582 | 150.556
29600 | 2.419 | 1.649 | -7.211 | 1663.856 | 20.954 | 84.749 | 152.072
29700 | 2.419 | 1.639 | -6.959 | 1663.85 | 21.181 | 84.37 | 151.617
29800 | 2.419 | 1.613 | -6.691 | 1559.858 | 21.257 | 84.673 | 152.375
29900 | 2.419 | 1.57 | -6.406 | 1663.856 | 20.196 | 86.036 | 151.314
30000 | 2.419 | 1.56 | -6.154 | 1767.844 | 18.606 | 87.173 | 150.859
30100 | 2.419 | 1.534 | -5.886 | 1559.858 | 17.924 | 87.779 | 150.253
30200 | 2.419 | 1.541 | -5.651 | 1663.85 | 17.167 | 88.006 | 148.132
30300 | 2.419 | 1.565 | -5.433 | 1455.87 | 17.091 | 88.006 | 148.283
30400 | 2.419 | 1.555 | -5.181 | 1351.882 | 17.924 | 86.946 | 147.98
30500 | 2.419 | 1.579 | -4.963 | 1559.858 | 17.848 | 86.87 | 148.283
30600 | 2.419 | 1.536 | -4.678 | 1351.882 | 18.151 | 86.264 | 148.435
30700 | 2.419 | 1.509 | -4.41 | 1767.844 | 17.318 | 88.158 | 147.829
30800 | 2.419 | 1.584 | -4.242 | 1663.85 | 16.182 | 88.688 | 147.223
30900 | 2.419 | 1.54 | -3.957 | 1039.908 | 18 | 86.264 | 147.223
31000 | 2.419 | 1.531 | -3.706 | 1767.844 | 17.545 | 87.097 | 148.435
31100 | 2.419 | 1.537 | -3.47 | 1559.86 | 16.788 | 88.082 | 147.677
31200 | 2.419 | 1.544 | -3.235 | 1462.371 | 16.864 | 87.779 | 147.526
31300 | 2.298 | 1.447 | -3.017 | 1455.87 | 17.318 | 87.173 | 147.677
31400 | 2.177 | 1.287 | -2.749 | 1351.882 | 14.743 | 90.431 | 146.162
31500 | 2.056 | 1.149 | -2.514 | 1663.848 | 9.895 | 94.976 | 142.374
31600 | 1.935 | 1.066 | -2.346 | 1455.871 | 5.876 | 97.78 | 137.374
31700 | 1.814 | 1.022 | -2.229 | 1039.908 | 4.058 | 97.552 | 132.676
31800 | 1.693 | 0.931 | -2.078 | 727.936 | 3.755 | 95.355 | 127.979
31900 | 1.572 | 0.879 | -1.977 | 935.916 | 2.695 | 93.613 | 124.646
32000 | 1.451 | 0.815 | -1.877 | 623.943 | 1.937 | 91.264 | 119.494
32100 | 1.33 | 0.772 | -1.81 | 623.944 | 1.558 | 89.673 | 115.251
32200 | 1.209 | 0.7 | -1.726 | 415.965 | 0.952 | 85.582 | 110.705
32300 | 1.089 | 0.65 | -1.675 | 519.952 | 0.649 | 81.339 | 105.402
32400 | 0.968 | 0.57 | -1.608 | 311.973 | 0.422 | 78.006 | 100.098
32500 | 0.847 | 0.496 | -1.558 | 415.962 | 0.044 | 74.293 | 95.401
32600 | 0.726 | 0.426 | -1.524 | 311.973 | -0.184 | 69.444 | 88.886
32700 | 0.605 | 0.361 | -1.508 | 207.981 | -0.184 | 65.732 | 84.037
32800 | 0.484 | 0.267 | -1.474 | 103.992 | -0.032 | 62.474 | 79.036
32900 | 0.363 | 0.194 | -1.474 | 207.981 | -0.108 | 59.217 | 75.248
33000 | 0.242 | 0.093 | -1.457 | 0 | -0.108 | 55.807 | 70.854
33100 | 0.121 | 0 | -1.441 | 103.989 | -0.032 | 53.61 | 68.278