## Data
Log File Data
2007-10-25 19:48 | MERIT Configuration Data
Test Description: Day 4 Testing - Shot 3020, with beam, 2500A
Mode = Triggered
LogFile = C:\MERIT Data\071025 logfile.txt
Trigger-Pulse Delay (s) = 30.770000
FlatTop Pct = 0.600000
Jet Accel Time (s) = 6.000000
Jet Steady State Time (s) = 2.000000
Jet Decel Time (s) = 2.000000
Jet SS Velocity (cm/s) = 1500.000000
Hg Prefill Vol (liter) = 1.000000
Cylinder Retract Speed (cm/s) = 0.500000
Nozzle Dia (cm) = 1.020000
Hg Volume (liter) = 13.700000
Hg Pressure Alarm (bar) = 80.000000
Hg Temperature Alarm (C) = 30.000000
Hyd Fluid Temp Alarm Level (C) = 55.000000
Hg Cyl Inlet Temp Alarm (C) = 30.000000
Sec Air Temp Alarm (C) = 30.000000
Down Pri Win Temp Alarm (C) = 40.000000
Down Bore Air Temp Alarm (min) (C) = 15.000000
Up Bore Air Temp Alarm (min) (C) = 15.000000
Flange Temp Alarm (C) = 40.000000
Upstream Window Alarm (mbar) = 200.000000
Downstream Window Alarm (mbar) = 200.000000
Hg VaporMonitor 1 Alarm (mg/m^3) = 0.050000
Hg VaporMonitor 2 Alarm (mg/m^3) = 0.100000
Time after Trigger | Nominal Command Signal | Actual Command Signal | Syringe Position | Measured Nozzle Velocity | Hg Pressure | Port A Pressure | Port B Pressure
(ms) | (cm/s) | (cm/s) | (cm) | (cm/s) | (bar) | (bar) | (bar)
0 | 0 | 0 | -15.765 | 0 | 0 | 1.258 | 0.243
100 | 0 | 0 | -15.765 | 0 | 0 | 1.258 | 0.243
200 | 0 | 0 | -15.765 | 0 | 0 | 1.258 | 0.546
300 | 0 | 0 | -15.765 | 0 | 0 | 1.182 | 0.092
400 | 0 | 0 | -15.765 | 0 | 0 | 1.41 | 0.092
500 | 0 | 0 | -15.765 | 0 | 0 | 1.485 | 0.092
600 | 0 | 0 | -15.765 | 0 | 0 | 1.258 | 0.243
700 | 0 | 0 | -15.765 | 0 | 0 | 1.258 | 0.243
800 | 0 | 0 | -15.765 | 0 | 0 | 1.258 | -0.06
900 | 0 | 0 | -15.782 | 0 | 0 | 1.41 | 0.092
1000 | 0 | 0 | -15.765 | 0 | 0 | 1.334 | 0.243
1100 | 0 | 0 | -15.782 | 0 | 0 | 1.182 | 0.243
1200 | 0 | 0 | -15.765 | 0 | 0 | 1.41 | -0.06
1300 | 0 | 0 | -15.765 | 0 | 0 | 1.41 | 0.092
1400 | 0 | 0 | -15.765 | 0 | 0 | 1.182 | 0.395
1500 | 0 | 0 | -15.765 | 0 | 0 | 1.334 | -0.363
1600 | 0 | 0 | -15.782 | 0 | 0 | 1.258 | 0.092
1700 | 0 | 0 | -15.782 | 0 | 0 | 1.485 | -0.06
1800 | 0 | 0 | -15.782 | 0 | 0 | 1.485 | 0.092
1900 | 0 | 0 | -15.765 | 0 | 0 | 1.258 | 0.546
2000 | 0 | 0 | -15.765 | 0 | 0 | 1.258 | 0.395
2100 | 0 | 0 | -15.782 | 0 | 0 | 1.182 | 0.092
2200 | 0 | 0 | -15.782 | 0 | 0 | 1.334 | 0.092
2300 | 0 | 0 | -15.782 | 0 | 0 | 1.41 | -0.06
2400 | 0 | 0 | -15.782 | 0 | 0 | 1.258 | 0.243
2500 | 0 | 0 | -15.782 | 0 | 0 | 1.41 | -0.06
2600 | 0 | 0 | -15.782 | 0 | 0 | 1.334 | 0.243
2700 | 0 | 0 | -15.782 | 0 | 0 | 1.258 | 0.243
2800 | 0 | 0 | -15.782 | 0 | 0 | 1.182 | 0.395
2900 | 0 | 0 | -15.782 | 0 | 0 | 1.334 | 0.092
3000 | 0 | 0 | -15.782 | 0 | 0 | 1.41 | -0.06
3100 | 0 | 0 | -15.782 | 0 | 0 | 1.334 | -0.06
3200 | 0 | 0 | -15.782 | 0 | 0 | 1.258 | 0.092
3300 | 0 | 0 | -15.782 | 0 | 0 | 1.182 | 0.092
3400 | 0 | 0 | -15.782 | 0 | 0 | 1.258 | 0.092
3500 | 0 | 0 | -15.782 | 0 | 0 | 1.182 | 0.395
3600 | 0 | 0 | -15.782 | 0 | 0 | 1.41 | -0.514
3700 | 0 | 0 | -15.782 | 0 | 0 | 1.485 | 0.243
3800 | 0 | 0 | -15.782 | 0 | 0 | 1.258 | 0.092
3900 | 0 | 0 | -15.799 | 0 | 0 | 1.334 | 0.243
4000 | 0 | 0 | -15.782 | 0 | 0 | 1.41 | 0.395
4100 | 0 | 0 | -15.782 | 0 | 0 | 1.41 | 0.546
4200 | 0 | 0 | -15.782 | 0 | 0 | 1.258 | 0.092
4300 | 0 | 0 | -15.782 | 0 | 0 | 1.258 | -0.06
4400 | 0 | 0 | -15.799 | 0 | 0 | 1.41 | -0.06
4500 | 0 | 0 | -15.782 | 0 | 0 | 1.258 | 0.092
4600 | 0 | 0 | -15.799 | 0 | 0 | 1.258 | 0.092
4700 | 0 | 0 | -15.799 | 0 | 0 | 1.258 | 0.243
4800 | 0 | 0 | -15.799 | 0 | 0 | 1.485 | 0.092
4900 | 0 | 0 | -15.799 | 0 | 0 | 1.334 | 0.092
5000 | 0 | 0 | -15.799 | 0 | 0 | 1.334 | -0.06
5100 | 0 | 0 | -15.799 | 0 | 0 | 1.182 | 0.092
5200 | 0 | 0 | -15.799 | 0 | 0 | 1.258 | 0.243
5300 | 0 | 0 | -15.799 | 0 | 0 | 1.182 | 0.092
5400 | 0 | 0 | -15.799 | 0 | 0 | 1.334 | 0.546
5500 | 0 | 0 | -15.799 | 0 | 0 | 1.41 | 0.092
5600 | 0 | 0 | -15.799 | 0 | 0 | 1.334 | 0.092
5700 | 0 | 0 | -15.799 | 0 | 0 | 1.334 | 0.243
5800 | 0 | 0 | -15.799 | 0 | 0 | 1.41 | 0.395
5900 | 0 | 0 | -15.799 | 0 | 0 | 1.485 | 0.395
6000 | 0 | 0 | -15.799 | 0 | 0 | 1.334 | 0.243
6100 | 0 | 0 | -15.799 | 0 | 0 | 1.258 | -0.06
6200 | 0 | 0 | -15.799 | 0 | 0 | 1.334 | -0.06
6300 | 0 | 0 | -15.799 | 0 | 0 | 1.41 | 0.395
6400 | 0 | 0 | -15.799 | 0 | 0 | 1.258 | 0.092
6500 | 0 | 0 | -15.815 | 0 | 0 | 1.485 | 0.243
6600 | 0 | 0 | -15.799 | 0 | 0 | 1.334 | -0.06
6700 | 0 | 0 | -15.799 | 0 | 0 | 1.182 | 0.092
6800 | 0 | 0 | -15.815 | 0 | 0 | 1.334 | -0.514
6900 | 0 | 0 | -15.799 | 0 | 0 | 1.41 | -0.363
7000 | 0 | 0 | -15.815 | 0 | 0 | 1.334 | 0.243
7100 | 0 | 0 | -15.799 | 0 | 0 | 1.258 | 0.092
7200 | 0 | 0 | -15.815 | 0 | 0 | 1.258 | -0.06
7300 | 0 | 0 | -15.815 | 0 | 0 | 1.182 | 0.092
7400 | 0 | 0 | -15.815 | 0 | 0 | 1.258 | -0.363
7500 | 0 | 0 | -15.815 | 0 | 0 | 1.41 | 0.243
7600 | 0 | 0 | -15.815 | 0 | 0 | 1.41 | 0.546
7700 | 0 | 0 | -15.815 | 0 | 0 | 1.182 | 0.092
7800 | 0 | 0 | -15.815 | 0 | 0 | 1.258 | -0.514
7900 | 0 | 0 | -15.815 | 0 | 0 | 1.258 | 0.092
8000 | 0 | 0 | -15.815 | 0 | 0 | 1.41 | 0.092
8100 | 0 | 0 | -15.815 | 0 | 0 | 1.334 | 0.395
8200 | 0 | 0 | -15.815 | 0 | 0 | 1.485 | 0.395
8300 | 0 | 0 | -15.815 | 0 | 0 | 1.334 | 0.243
8400 | 0 | 0 | -15.815 | 0 | 0 | 1.182 | 0.092
8500 | 0 | 0 | -15.815 | 0 | 0 | 1.182 | -0.06
8600 | 0 | 0 | -15.815 | 0 | 0 | 1.334 | 0.395
8700 | 0 | 0 | -15.815 | 0 | 0 | 1.41 | 0.092
8800 | 0 | 0 | -15.815 | 0 | 0 | 1.41 | 0.092
8900 | 0 | 0 | -15.815 | 0 | 0 | 1.258 | 0.243
9000 | 0 | 0 | -15.832 | 0 | 0 | 1.182 | -0.06
9100 | 0 | 0 | -15.832 | 0 | 0 | 1.258 | 0.092
9200 | 0 | 0 | -15.832 | 0 | 0 | 1.41 | 0.243
9300 | 0 | 0 | -15.832 | 0 | 0 | 1.41 | 0.092
9400 | 0 | 0 | -15.832 | 0 | 0 | 1.258 | 0.243
9500 | 0 | 0 | -15.832 | 0 | 0 | 1.258 | 0.243
9600 | 0 | 0 | -15.815 | 0 | 0 | 1.334 | -0.06
9700 | 0 | 0 | -15.832 | 0 | 0 | 1.485 | -0.06
9800 | 0 | 0 | -15.815 | 0 | 0 | 1.485 | -0.666
9900 | 0 | 0 | -15.815 | 0 | 0 | 1.334 | 0.698
10000 | 0 | 0 | -15.832 | 0 | 0 | 1.258 | 0.395
10100 | 0 | 0 | -15.832 | 0 | 0 | 1.258 | -0.06
10200 | 0 | 0 | -15.815 | 0 | 0 | 1.41 | 0.243
10300 | 0 | 0 | -15.815 | 0 | 0 | 1.41 | 0.092
10400 | 0 | 0 | -15.832 | 0 | 0 | 1.485 | -0.06
10500 | 0 | 0 | -15.815 | 0 | 0 | 1.41 | 0.092
10600 | 0 | 0 | -15.832 | 0 | 0 | 1.41 | 0.546
10700 | 0 | 0 | -15.832 | 0 | 0 | 1.182 | -0.363
10800 | 0 | 0 | -15.832 | 0 | 0 | 1.258 | 0.092
10900 | 0 | 0 | -15.832 | 0 | 0 | 1.334 | 0.092
11000 | 0 | 0 | -15.832 | 0 | 0 | 1.485 | 0.092
11100 | 0 | 0 | -15.832 | 0 | 0 | 1.258 | 0.243
11200 | 0 | 0 | -15.832 | 0 | 0 | 1.182 | 0.092
11300 | 0 | 0 | -15.832 | 0 | 0 | 1.485 | 0.243
11400 | 0 | 0 | -15.832 | 0 | 0 | 1.258 | 0.092
11500 | 0 | 0 | -15.832 | 0 | 0 | 1.258 | -0.06
11600 | 0 | 0 | -15.832 | 0 | 0 | 1.182 | 0.546
11700 | 0 | 0 | -15.832 | 0 | 0 | 1.41 | -0.06
11800 | 0 | 0 | -15.832 | 0 | 0 | 1.41 | 0.243
11900 | 0 | 0 | -15.832 | 0 | 0 | 1.258 | 0.092
12000 | 0 | 0 | -15.832 | 0 | 0 | 1.41 | 0.092
12100 | 0 | 0 | -15.832 | 0 | 0 | 1.258 | 0.092
12200 | 0 | 0 | -15.832 | 0 | 0 | 1.258 | 0.395
12300 | 0 | 0 | -15.849 | 0 | 0 | 1.334 | 0.546
12400 | 0 | 0 | -15.849 | 0 | 0 | 1.41 | 0.092
12500 | 0 | 0 | -15.849 | 0 | 0 | 1.258 | 0.092
12600 | 0 | 0 | -15.832 | 0 | 0 | 1.41 | -0.06
12700 | 0 | 0 | -15.849 | 0 | 0 | 1.334 | 0.395
12800 | 0 | 0 | -15.849 | 0 | 0 | 1.258 | 0.243
12900 | 0 | 0 | -15.849 | 0 | 0 | 1.258 | 0.546
13000 | 0 | 0 | -15.849 | 0 | 0 | 1.334 | 0.243
13100 | 0 | 0 | -15.849 | 0 | 0 | 1.41 | -0.06
13200 | 0 | 0 | -15.849 | 0 | 0 | 1.41 | -0.06
13300 | 0 | 0 | -15.849 | 0 | 0 | 1.334 | 0.092
13400 | 0 | 0 | -15.849 | 0 | 0 | 1.258 | 0.092
13500 | 0 | 0 | -15.849 | 0 | 0 | 1.258 | 0.546
13600 | 0 | 0 | -15.849 | 0 | 0 | 1.41 | 0.092
13700 | 0 | 0 | -15.849 | 0 | 0 | 1.41 | -0.06
13800 | 0 | 0 | -15.849 | 0 | 0 | 1.258 | 0.092
13900 | 0 | 0 | -15.849 | 0 | 0 | 1.334 | 0.092
14000 | 0 | 0 | -15.849 | 0 | 0 | 1.182 | 0.092
14100 | 0 | 0 | -15.849 | 0 | 0 | 1.258 | 0.395
14200 | 0 | 0 | -15.849 | 0 | 0 | 1.41 | -0.363
14300 | 0 | 0 | -15.866 | 0 | 0 | 1.334 | 0.092
14400 | 0 | 0 | -15.866 | 0 | 0 | 1.258 | 0.092
14500 | 0 | 0 | -15.849 | 0 | 0 | 1.258 | 0.546
14600 | 0 | 0 | -15.866 | 0 | 0 | 1.485 | -0.06
14700 | 0 | 0 | -15.866 | 0 | 0 | 1.485 | 0.092
14800 | 0 | 0 | -15.849 | 0 | 0 | 1.334 | 0.092
14900 | 0 | 0 | -15.866 | 0 | 0 | 1.258 | 0.546
15000 | 0 | 0 | -15.866 | 0 | 0 | 1.334 | 0.092
15100 | 0 | 0 | -15.866 | 0 | 0 | 1.41 | 0.395
15200 | 0 | 0 | -15.866 | 0 | 0 | 1.258 | -0.06
15300 | 0 | 0 | -15.866 | 0 | 0 | 1.334 | 0.243
15400 | 0 | 0 | -15.866 | 0 | 0 | 1.258 | 0.243
15500 | 0 | 0 | -15.866 | 0 | 0 | 1.637 | 0.243
15600 | 0 | 0 | -15.866 | 0 | 0 | 1.41 | 0.092
15700 | 0 | 0 | -15.866 | 0 | 0 | 1.258 | 0.092
15800 | 0 | 0 | -15.866 | 0 | 0 | 1.258 | 0.092
15900 | 0 | 0 | -15.866 | 0 | 0 | 1.258 | 0.092
16000 | 0 | 0 | -15.866 | 0 | 0 | 1.41 | 0.395
16100 | 0 | 0 | -15.866 | 0 | 0 | 1.561 | 0.395
16200 | 0 | 0 | -15.866 | 0 | 0 | 1.485 | -0.06
16300 | 0 | 0 | -15.866 | 0 | 0 | 1.41 | 0.092
16400 | 0 | 0 | -15.866 | 0 | 0 | 1.258 | -0.06
16500 | 0 | 0 | -15.866 | 0 | 0 | 1.258 | 0.092
16600 | 0 | 0 | -15.866 | 0 | 0 | 1.41 | 0.243
16700 | 0 | 0 | -15.883 | 0 | 0 | 1.485 | -0.06
16800 | 0 | 0 | -15.883 | 0 | 0 | 1.258 | -0.514
16900 | 0 | 0 | -15.866 | 0 | 0 | 1.258 | 0.092
17000 | 0 | 0 | -15.866 | 0 | 0 | 1.485 | 0.243
17100 | 0 | 0 | -15.883 | 0 | 0 | 1.41 | 0.546
17200 | 0 | 0 | -15.883 | 0 | 0 | 1.334 | 0.243
17300 | 0 | 0 | -15.866 | 0 | 0 | 1.258 | -0.06
17400 | 0 | 0 | -15.883 | 0 | 0 | 1.182 | 0.092
17500 | 0 | 0 | -15.883 | 0 | 0 | 1.258 | -0.06
17600 | 0 | 0 | -15.883 | 0 | 0 | 1.41 | 0.243
17700 | 0 | 0 | -15.883 | 0 | 0 | 1.258 | -0.06
17800 | 0 | 0 | -15.883 | 0 | 0 | 1.334 | 0.243
17900 | 0 | 0 | -15.883 | 0 | 0 | 1.258 | 0.092
18000 | 0 | 0 | -15.883 | 0 | 0 | 1.258 | 0.092
18100 | 0 | 0 | -15.883 | 0 | 0 | 1.41 | 0.092
18200 | 0 | 0 | -15.883 | 0 | 0 | 1.41 | 0.395
18300 | 0 | 0 | -15.883 | 0 | 0 | 1.182 | -0.06
18400 | 0 | 0 | -15.883 | 0 | 0 | 1.258 | -0.06
18500 | 0 | 0 | -15.883 | 0 | 0 | 1.41 | -0.06
18600 | 0 | 0 | -15.883 | 0 | 0 | 1.485 | 0.546
18700 | 0 | 0 | -15.883 | 0 | 0 | 1.258 | 0.395
18800 | 0 | 0 | -15.883 | 0 | 0 | 1.182 | 0.092
18900 | 0 | 0 | -15.899 | 0 | 0 | 1.334 | 0.395
19000 | 0 | 0 | -15.883 | 0 | 0 | 1.258 | 0.849
19100 | 0 | 0 | -15.899 | 0 | 0 | 1.258 | 0.092
19200 | 0 | 0 | -15.883 | 0 | 0 | 1.334 | -0.06
19300 | 0 | 0 | -15.883 | 0 | 0 | 1.41 | 0.092
19400 | 0 | 0 | -15.899 | 0 | 0 | 1.334 | 0.092
19500 | 0 | 0 | -15.883 | 0 | 0 | 1.334 | 0.395
19600 | 0 | 0 | -15.899 | 0 | 0 | 1.258 | 0.395
19700 | 0 | 0 | -15.883 | 0 | 0 | 1.182 | -0.06
19800 | 0 | 0 | -15.899 | 0 | 0 | 1.485 | 0.395
19900 | 0 | 0 | -15.899 | 0 | 0 | 1.334 | 0.546
20000 | 0 | 0 | -15.883 | 0 | 0 | 1.258 | 0.243
20100 | 0 | 0 | -15.899 | 0 | 0 | 1.334 | 0.546
20200 | 0 | 0 | -15.899 | 0 | 0 | 1.182 | 0.092
20300 | 0 | 0 | -15.899 | 0 | 0 | 1.182 | 0.092
20400 | 0 | 0 | -15.883 | 0 | 0 | 1.41 | 0.092
20500 | 0 | 0 | -15.899 | 0 | 0 | 1.485 | -0.363
20600 | 0 | 0 | -15.899 | 0 | 0 | 1.182 | 0.243
20700 | 0 | 0 | -15.899 | 0 | 0 | 1.334 | 0.092
20800 | 0 | 0 | -15.899 | 0 | 0 | 1.41 | -0.363
20900 | 0 | 0 | -15.899 | 0 | 0 | 1.485 | -0.06
21000 | 0 | 0 | -15.899 | 0 | 0 | 1.334 | 0.243
21100 | 0 | 0 | -15.899 | 0 | 0 | 1.182 | 0.395
21200 | 0 | 0 | -15.899 | 0 | 0 | 1.334 | 0.092
21300 | 0 | 0 | -15.899 | 0 | 0 | 1.485 | 0.092
21400 | 0 | 0 | -15.899 | 0 | 0 | 1.41 | -0.363
21500 | 0 | 0 | -15.899 | 0 | 0 | 1.258 | 0.243
21600 | 0 | 0 | -15.899 | 0 | 0 | 1.182 | 0.546
21700 | 0 | 0 | -15.899 | 0 | 0 | 1.41 | 0.092
21800 | 0 | 0 | -15.899 | 0 | 0 | 1.41 | -0.06
21900 | 0 | 0 | -15.899 | 0 | 0 | 1.485 | -0.06
22000 | 0 | 0 | -15.916 | 0 | 0 | 1.41 | 0.092
22100 | 0 | 0 | -15.899 | 0 | 0 | 1.41 | -0.06
22200 | 0 | 0 | -15.899 | 0 | 0 | 1.258 | 0.243
22300 | 0 | 0 | -15.899 | 0 | 0 | 1.182 | 0.395
22400 | 0 | 0 | -15.899 | 0 | 0 | 1.182 | 0.395
22500 | 0 | 0 | -15.899 | 0 | 0 | 1.182 | 0.092
22600 | 0 | 0 | -15.899 | 0 | 0 | 1.334 | 0.698
22700 | 0 | 0 | -15.899 | 0 | 0 | 1.41 | 0.243
22800 | 0 | 0 | -15.916 | 0 | 0 | 1.41 | 0.092
22900 | 0 | 0 | -15.899 | 0 | 0 | 1.334 | -0.06
23000 | 0 | 0 | -15.916 | 0 | 0 | 1.258 | -0.363
23100 | 0 | 0 | -15.916 | 0 | 0 | 1.334 | 0.395
23200 | 0 | 0 | -15.899 | 0 | 0 | 1.334 | 0.243
23300 | 0 | 0 | -15.916 | 0 | 0 | 1.41 | -0.06
23400 | 0 | 0 | -15.916 | 0 | 0 | 1.258 | 0.092
23500 | 0 | 0 | -15.916 | 0 | 0 | 1.258 | -0.06
23600 | 0 | 0 | -15.916 | 0 | 0 | 1.258 | 0.243
23700 | 0.04 | 0.04 | -15.899 | 0 | -0.184 | 1.334 | 0.243
23800 | 0.081 | 0.097 | -15.916 | 0 | -0.184 | 1.334 | 0.243
23900 | 0.121 | 0.15 | -15.916 | -103.988 | -0.108 | 1.334 | 0.395
24000 | 0.161 | 0.206 | -15.916 | 0 | -0.108 | 1.258 | 0.243
24100 | 0.202 | 0.267 | -15.916 | 0 | -0.108 | 1.258 | 0.849
24200 | 0.242 | 0.331 | -15.916 | 0 | -0.184 | 0.955 | 0.395
24300 | 0.282 | 0.4 | -15.916 | 0 | -0.259 | 1.031 | 0.698
24400 | 0.323 | 0.472 | -15.916 | 0 | -0.259 | 0.955 | 0.546
24500 | 0.363 | 0.549 | -15.916 | 0 | -0.184 | 0.804 | 1.304
24600 | 0.403 | 0.613 | -15.899 | 0 | -0.184 | 0.804 | 1.152
24700 | 0.443 | 0.714 | -15.916 | 103.988 | -0.032 | 0.804 | 1.607
24800 | 0.484 | 0.786 | -15.899 | -103.988 | -0.184 | 1.258 | 2.971
24900 | 0.524 | 0.879 | -15.899 | 103.988 | -0.184 | 2.319 | 5.85
25000 | 0.564 | 0.942 | -15.866 | 0 | -0.184 | 4.289 | 8.577
25100 | 0.605 | 0.976 | -15.799 | 207.977 | -0.108 | 8.077 | 13.274
25200 | 0.645 | 1.014 | -15.732 | 415.965 | -0.108 | 13.683 | 20.396
25300 | 0.685 | 1.039 | -15.648 | 415.959 | -0.184 | 20.047 | 28.579
25400 | 0.726 | 1.034 | -15.53 | 519.954 | -0.108 | 28.911 | 39.943
25500 | 0.766 | 1.067 | -15.447 | 727.936 | 0.346 | 36.033 | 49.641
25600 | 0.806 | 1.071 | -15.329 | 519.96 | 0.422 | 44.14 | 59.944
25700 | 0.847 | 1.078 | -15.212 | 727.936 | 0.044 | 51.337 | 67.672
25800 | 0.887 | 1.09 | -15.094 | 727.931 | 0.422 | 57.55 | 76.006
25900 | 0.927 | 1.106 | -14.977 | 727.925 | 0.498 | 62.777 | 82.218
26000 | 0.968 | 1.125 | -14.86 | 727.936 | 0.422 | 67.475 | 89.037
26100 | 1.008 | 1.115 | -14.709 | 727.936 | 0.725 | 71.642 | 93.734
26200 | 1.048 | 1.126 | -14.575 | 935.925 | 0.649 | 75.505 | 98.432
26300 | 1.089 | 1.175 | -14.474 | 831.925 | 0.422 | 77.551 | 101.614
26400 | 1.129 | 1.16 | -14.306 | 623.942 | 0.725 | 80.354 | 105.856
26500 | 1.169 | 1.167 | -14.155 | 1039.908 | 0.725 | 83.082 | 109.038
26600 | 1.209 | 1.177 | -14.004 | 935.913 | 0.952 | 84.673 | 111.311
26700 | 1.25 | 1.225 | -13.887 | 935.925 | 0.801 | 86.188 | 113.281
26800 | 1.29 | 1.227 | -13.719 | 727.931 | 2.846 | 86.718 | 115.857
26900 | 1.33 | 1.299 | -13.619 | 1039.908 | 8.153 | 83.385 | 121.767
27000 | 1.371 | 1.309 | -13.451 | 623.942 | 9.365 | 83.839 | 124.797
27100 | 1.411 | 1.324 | -13.283 | 1039.908 | 9.668 | 84.521 | 128.434
27200 | 1.451 | 1.29 | -13.065 | 1039.913 | 10.122 | 86.188 | 129.949
27300 | 1.492 | 1.312 | -12.898 | 1351.879 | 9.592 | 87.097 | 131.464
27400 | 1.532 | 1.321 | -12.713 | 1039.902 | 9.819 | 88.082 | 131.767
27500 | 1.572 | 1.351 | -12.545 | 1143.896 | 10.122 | 88.082 | 132.979
27600 | 1.613 | 1.368 | -12.361 | 1039.913 | 11.713 | 87.703 | 134.949
27700 | 1.653 | 1.389 | -12.176 | 1143.89 | 12.016 | 87.249 | 136.01
27800 | 1.693 | 1.38 | -11.957 | 1143.902 | 12.395 | 88.082 | 137.222
27900 | 1.734 | 1.392 | -11.756 | 1358.384 | 12.167 | 88.461 | 137.828
28000 | 1.774 | 1.425 | -11.572 | 1247.878 | 12.167 | 88.764 | 138.283
28100 | 1.814 | 1.429 | -11.354 | 1143.902 | 12.773 | 88.082 | 139.798
28200 | 1.855 | 1.454 | -11.152 | 1351.885 | 13.304 | 88.309 | 139.95
28300 | 1.895 | 1.465 | -10.934 | 1247.89 | 13.834 | 88.385 | 141.313
28400 | 1.935 | 1.532 | -10.767 | 1351.873 | 14.288 | 88.082 | 141.768
28500 | 1.975 | 1.484 | -10.482 | 1039.913 | 15.955 | 86.491 | 143.738
28600 | 2.016 | 1.508 | -10.264 | 1767.838 | 16.636 | 87.703 | 144.798
28700 | 2.056 | 1.536 | -10.046 | 1351.879 | 15.803 | 88.158 | 145.101
28800 | 2.096 | 1.535 | -9.794 | 1351.885 | 16.712 | 87.476 | 145.405
28900 | 2.137 | 1.57 | -9.576 | 1559.861 | 17.091 | 87.173 | 146.92
29000 | 2.177 | 1.543 | -9.291 | 1351.879 | 18.151 | 86.34 | 147.223
29100 | 2.217 | 1.587 | -9.073 | 1767.838 | 18.227 | 87.097 | 147.677
29200 | 2.258 | 1.602 | -8.821 | 1351.879 | 18.53 | 86.87 | 147.677
29300 | 2.298 | 1.604 | -8.553 | 1559.861 | 19.591 | 85.43 | 149.95
29400 | 2.338 | 1.643 | -8.318 | 1663.856 | 19.818 | 85.506 | 149.95
29500 | 2.379 | 1.619 | -8.016 | 1455.873 | 20.878 | 85.279 | 150.405
29600 | 2.419 | 1.649 | -7.764 | 1871.832 | 20.802 | 84.673 | 151.162
29700 | 2.419 | 1.656 | -7.529 | 1566.358 | 21.257 | 84.597 | 151.769
29800 | 2.419 | 1.613 | -7.244 | 1455.87 | 21.484 | 84.37 | 152.072
29900 | 2.419 | 1.62 | -7.009 | 1767.844 | 21.484 | 85.582 | 151.769
30000 | 2.419 | 1.56 | -6.707 | 1455.87 | 20.348 | 85.658 | 151.314
30100 | 2.419 | 1.551 | -6.456 | 1871.832 | 18.757 | 86.415 | 151.314
30200 | 2.419 | 1.541 | -6.204 | 1559.861 | 17.621 | 88.158 | 148.738
30300 | 2.419 | 1.531 | -5.953 | 1559.858 | 17.318 | 88.082 | 148.435
30400 | 2.419 | 1.538 | -5.718 | 1559.861 | 17.015 | 88.082 | 147.677
30500 | 2.419 | 1.545 | -5.483 | 1455.87 | 16.939 | 88.006 | 147.526
30600 | 2.419 | 1.536 | -5.232 | 1455.87 | 17.394 | 87.476 | 147.223
30700 | 2.419 | 1.56 | -5.014 | 1559.861 | 17.091 | 87.476 | 147.677
30800 | 2.419 | 1.533 | -4.745 | 1351.882 | 17.848 | 87.173 | 147.526
30900 | 2.419 | 1.54 | -4.511 | 1663.853 | 17.545 | 87.097 | 148.283
31000 | 2.419 | 1.514 | -4.242 | 1455.867 | 17.091 | 87.627 | 147.223
31100 | 2.419 | 1.521 | -4.007 | 1663.853 | 16.485 | 88.688 | 146.617
31200 | 2.419 | 1.562 | -3.806 | 1455.87 | 16.409 | 88.309 | 147.071
31300 | 2.419 | 1.534 | -3.537 | 1247.889 | 17.697 | 86.112 | 147.374
31400 | 2.298 | 1.404 | -3.285 | 1670.353 | 17.318 | 86.946 | 148.132
31500 | 2.177 | 1.278 | -3.051 | 1559.86 | 13.682 | 91.188 | 145.859
31600 | 2.056 | 1.156 | -2.833 | 1455.87 | 9.516 | 95.658 | 141.465
31700 | 1.935 | 1.107 | -2.698 | 1351.882 | 6.255 | 97.098 | 137.222
31800 | 1.814 | 0.995 | -2.514 | 831.925 | 4.891 | 96.264 | 132.676
31900 | 1.693 | 0.938 | -2.397 | 1143.897 | 3.376 | 95.507 | 128.585
32000 | 1.572 | 0.886 | -2.296 | 727.935 | 2.543 | 93.158 | 124.342
32100 | 1.451 | 0.822 | -2.195 | 623.944 | 2.24 | 92.022 | 119.948
32200 | 1.33 | 0.762 | -2.111 | 623.947 | 1.634 | 89.446 | 115.554
32300 | 1.209 | 0.69 | -2.028 | 519.951 | 1.104 | 85.733 | 109.948
32400 | 1.089 | 0.623 | -1.961 | 519.954 | 0.574 | 81.718 | 105.553
32500 | 0.968 | 0.561 | -1.91 | 415.965 | 0.195 | 78.839 | 100.25
32600 | 0.847 | 0.503 | -1.877 | 311.97 | 0.119 | 74.596 | 95.25
32700 | 0.726 | 0.433 | -1.843 | 207.981 | 0.044 | 69.52 | 88.886
32800 | 0.605 | 0.368 | -1.826 | 207.981 | 0.044 | 65.581 | 82.976
32900 | 0.484 | 0.274 | -1.793 | 103.992 | 0.044 | 61.868 | 78.733
33000 | 0.363 | 0.185 | -1.776 | 207.98 | 0.119 | 58.686 | 75.248
33100 | 0.242 | 0.1 | -1.776 | 103.992 | -0.108 | 56.034 | 71.612
33200 | 0.121 | 0 | -1.759 | 0 | -0.184 | 52.928 | 67.672