## Data
Log File Data
2007-10-25 20:10 | MERIT Configuration Data
Test Description: Day 4 Testing - Shot 3023, with beam, 2500A
Mode = Triggered
LogFile = C:\MERIT Data\071025 logfile.txt
Trigger-Pulse Delay (s) = 30.770000
FlatTop Pct = 0.600000
Jet Accel Time (s) = 6.000000
Jet Steady State Time (s) = 2.000000
Jet Decel Time (s) = 2.000000
Jet SS Velocity (cm/s) = 1500.000000
Hg Prefill Vol (liter) = 1.000000
Cylinder Retract Speed (cm/s) = 0.500000
Nozzle Dia (cm) = 1.020000
Hg Volume (liter) = 13.700000
Hg Pressure Alarm (bar) = 80.000000
Hg Temperature Alarm (C) = 30.000000
Hyd Fluid Temp Alarm Level (C) = 55.000000
Hg Cyl Inlet Temp Alarm (C) = 30.000000
Sec Air Temp Alarm (C) = 30.000000
Down Pri Win Temp Alarm (C) = 40.000000
Down Bore Air Temp Alarm (min) (C) = 15.000000
Up Bore Air Temp Alarm (min) (C) = 15.000000
Flange Temp Alarm (C) = 40.000000
Upstream Window Alarm (mbar) = 200.000000
Downstream Window Alarm (mbar) = 200.000000
Hg VaporMonitor 1 Alarm (mg/m^3) = 0.050000
Hg VaporMonitor 2 Alarm (mg/m^3) = 0.100000
Time after Trigger | Nominal Command Signal | Actual Command Signal | Syringe Position | Measured Nozzle Velocity | Hg Pressure | Port A Pressure | Port B Pressure
(ms) | (cm/s) | (cm/s) | (cm) | (cm/s) | (bar) | (bar) | (bar)
0 | 0 | 0 | -15.094 | 0 | 0 | 1.182 | 0.546
100 | 0 | 0 | -15.094 | 0 | 0 | 1.41 | 0.546
200 | 0 | 0 | -15.094 | 0 | 0 | 1.334 | -0.06
300 | 0 | 0 | -15.094 | 0 | 0 | 1.41 | 0.092
400 | 0 | 0 | -15.094 | 0 | 0 | 1.334 | 0.243
500 | 0 | 0 | -15.094 | 0 | 0 | 1.258 | 0.395
600 | 0 | 0 | -15.094 | 0 | 0 | 1.334 | 0.546
700 | 0 | 0 | -15.094 | 0 | 0 | 1.485 | 0.243
800 | 0 | 0 | -15.094 | 0 | 0 | 1.258 | 0.092
900 | 0 | 0 | -15.111 | 0 | 0 | 1.258 | 0.243
1000 | 0 | 0 | -15.111 | 0 | 0 | 1.182 | 0.243
1100 | 0 | 0 | -15.111 | 0 | 0 | 1.41 | 0.092
1200 | 0 | 0 | -15.094 | 0 | 0 | 1.485 | 0.243
1300 | 0 | 0 | -15.111 | 0 | 0 | 1.334 | 0.243
1400 | 0 | 0 | -15.111 | 0 | 0 | 1.334 | 0.243
1500 | 0 | 0 | -15.111 | 0 | 0 | 1.182 | 0.546
1600 | 0 | 0 | -15.111 | 0 | 0 | 1.41 | 0.092
1700 | 0 | 0 | -15.111 | 0 | 0 | 1.41 | 0.092
1800 | 0 | 0 | -15.111 | 0 | 0 | 1.258 | 0.395
1900 | 0 | 0 | -15.111 | 0 | 0 | 1.258 | 0.546
2000 | 0 | 0 | -15.111 | 0 | 0 | 1.334 | 0.243
2100 | 0 | 0 | -15.111 | 0 | 0 | 1.485 | 0.092
2200 | 0 | 0 | -15.111 | 0 | 0 | 1.334 | 0.395
2300 | 0 | 0 | -15.111 | 0 | 0 | 1.334 | 0.395
2400 | 0 | 0 | -15.111 | 0 | 0 | 1.258 | 0.395
2500 | 0 | 0 | -15.111 | 0 | 0 | 1.334 | 0.546
2600 | 0 | 0 | -15.111 | 0 | 0 | 1.41 | 0.092
2700 | 0 | 0 | -15.111 | 0 | 0 | 1.334 | 0.546
2800 | 0 | 0 | -15.111 | 0 | 0 | 1.334 | 0.546
2900 | 0 | 0 | -15.111 | 0 | 0 | 1.182 | 0.243
3000 | 0 | 0 | -15.111 | 0 | 0 | 1.258 | 0.698
3100 | 0 | 0 | -15.111 | 0 | 0 | 1.41 | 0.698
3200 | 0 | 0 | -15.111 | 0 | 0 | 1.41 | 0.243
3300 | 0 | 0 | -15.128 | 0 | 0 | 1.334 | 0.092
3400 | 0 | 0 | -15.111 | 0 | 0 | 1.258 | 0.092
3500 | 0 | 0 | -15.128 | 0 | 0 | 1.334 | 0.395
3600 | 0 | 0 | -15.111 | 0 | 0 | 1.334 | 0.546
3700 | 0 | 0 | -15.128 | 0 | 0 | 1.334 | 0.395
3800 | 0 | 0 | -15.128 | 0 | 0 | 1.334 | 0.092
3900 | 0 | 0 | -15.128 | 0 | 0 | 1.182 | 0.092
4000 | 0 | 0 | -15.111 | 0 | 0 | 1.258 | 0.092
4100 | 0 | 0 | -15.128 | 0 | 0 | 1.41 | 1.001
4200 | 0 | 0 | -15.128 | 0 | 0 | 1.485 | 1.001
4300 | 0 | 0 | -15.128 | 0 | 0 | 1.41 | 0.546
4400 | 0 | 0 | -15.128 | 0 | 0 | 1.182 | 0.092
4500 | 0 | 0 | -15.128 | 0 | 0 | 1.258 | 0.092
4600 | 0 | 0 | -15.128 | 0 | 0 | 1.334 | 0.243
4700 | 0 | 0 | -15.128 | 0 | 0 | 1.41 | 0.698
4800 | 0 | 0 | -15.128 | 0 | 0 | 1.334 | 0.698
4900 | 0 | 0 | -15.128 | 0 | 0 | 1.182 | 0.546
5000 | 0 | 0 | -15.128 | 0 | 0 | 1.258 | 0.092
5100 | 0 | 0 | -15.128 | 0 | 0 | 1.334 | 0.698
5200 | 0 | 0 | -15.128 | 0 | 0 | 1.334 | 0.698
5300 | 0 | 0 | -15.128 | 0 | 0 | 1.41 | 0.546
5400 | 0 | 0 | -15.128 | 0 | 0 | 1.258 | 0.395
5500 | 0 | 0 | -15.128 | 0 | 0 | 1.334 | 0.092
5600 | 0 | 0 | -15.128 | 0 | 0 | 1.334 | 0.092
5700 | 0 | 0 | -15.128 | 0 | 0 | 1.485 | 0.395
5800 | 0 | 0 | -15.145 | 0 | 0 | 1.334 | 0.395
5900 | 0 | 0 | -15.128 | 0 | 0 | 1.258 | 0.092
6000 | 0 | 0 | -15.145 | 0 | 0 | 1.258 | 0.092
6100 | 0 | 0 | -15.128 | 0 | 0 | 1.485 | 0.395
6200 | 0 | 0 | -15.128 | 0 | 0 | 1.41 | 0.546
6300 | 0 | 0 | -15.128 | 0 | 0 | 1.485 | 0.546
6400 | 0 | 0 | -15.128 | 0 | 0 | 1.41 | 0.546
6500 | 0 | 0 | -15.145 | 0 | 0 | 1.334 | 0.243
6600 | 0 | 0 | -15.145 | 0 | 0 | 1.258 | 0.395
6700 | 0 | 0 | -15.145 | 0 | 0 | 1.334 | 0.243
6800 | 0 | 0 | -15.145 | 0 | 0 | 1.334 | 0.546
6900 | 0 | 0 | -15.145 | 0 | 0 | 1.334 | 0.546
7000 | 0 | 0 | -15.145 | 0 | 0 | 1.182 | 0.698
7100 | 0 | 0 | -15.145 | 0 | 0 | 1.182 | 0.395
7200 | 0 | 0 | -15.145 | 0 | 0 | 1.485 | 0.243
7300 | 0 | 0 | -15.145 | 0 | 0 | 1.258 | 0.849
7400 | 0 | 0 | -15.145 | 0 | 0 | 1.258 | 0.092
7500 | 0 | 0 | -15.145 | 0 | 0 | 1.41 | 0.698
7600 | 0 | 0 | -15.145 | 0 | 0 | 1.41 | 0.698
7700 | 0 | 0 | -15.145 | 0 | 0 | 1.334 | 1.001
7800 | 0 | 0 | -15.145 | 0 | 0 | 1.258 | 0.698
7900 | 0 | 0 | -15.145 | 0 | 0 | 1.258 | 0.395
8000 | 0 | 0 | -15.145 | 0 | 0 | 1.258 | 0.092
8100 | 0 | 0 | -15.145 | 0 | 0 | 1.334 | 0.092
8200 | 0 | 0 | -15.145 | 0 | 0 | 1.485 | 0.092
8300 | 0 | 0 | -15.145 | 0 | 0 | 1.334 | 0.698
8400 | 0 | 0 | -15.161 | 0 | 0 | 1.258 | 0.243
8500 | 0 | 0 | -15.145 | 0 | 0 | 1.334 | 0.092
8600 | 0 | 0 | -15.145 | 0 | 0 | 1.334 | 0.395
8700 | 0 | 0 | -15.145 | 0 | 0 | 1.334 | 0.546
8800 | 0 | 0 | -15.145 | 0 | 0 | 1.258 | 0.698
8900 | 0 | 0 | -15.161 | 0 | 0 | 1.334 | 0.243
9000 | 0 | 0 | -15.145 | 0 | 0 | 1.258 | 0.092
9100 | 0 | 0 | -15.161 | 0 | 0 | 1.485 | 0.395
9200 | 0 | 0 | -15.145 | 0 | 0 | 1.258 | 0.698
9300 | 0 | 0 | -15.145 | 0 | 0 | 1.334 | 0.395
9400 | 0 | 0 | -15.145 | 0 | 0 | 1.258 | 0.546
9500 | 0 | 0 | -15.145 | 0 | 0 | 1.182 | 0.395
9600 | 0 | 0 | -15.161 | 0 | 0 | 1.41 | 0.092
9700 | 0 | 0 | -15.161 | 0 | 0 | 1.334 | 0.092
9800 | 0 | 0 | -15.145 | 0 | 0 | 1.334 | 0.395
9900 | 0 | 0 | -15.161 | 0 | 0 | 1.334 | 0.546
10000 | 0 | 0 | -15.161 | 0 | 0 | 1.41 | 0.546
10100 | 0 | 0 | -15.161 | 0 | 0 | 1.334 | 0.546
10200 | 0 | 0 | -15.161 | 0 | 0 | 1.41 | 0.395
10300 | 0 | 0 | -15.145 | 0 | 0 | 1.41 | 0.092
10400 | 0 | 0 | -15.161 | 0 | 0 | 1.334 | 0.243
10500 | 0 | 0 | -15.161 | 0 | 0 | 1.334 | 0.849
10600 | 0 | 0 | -15.161 | 0 | 0 | 1.258 | 0.092
10700 | 0 | 0 | -15.161 | 0 | 0 | 1.485 | 0.092
10800 | 0 | 0 | -15.161 | 0 | 0 | 1.334 | 0.395
10900 | 0 | 0 | -15.161 | 0 | 0 | 1.334 | 1.001
11000 | 0 | 0 | -15.161 | 0 | 0 | 1.334 | 0.698
11100 | 0 | 0 | -15.161 | 0 | 0 | 1.485 | -0.06
11200 | 0 | 0 | -15.161 | 0 | 0 | 1.334 | 0.092
11300 | 0 | 0 | -15.161 | 0 | 0 | 1.334 | 0.092
11400 | 0 | 0 | -15.161 | 0 | 0 | 1.334 | 0.092
11500 | 0 | 0 | -15.161 | 0 | 0 | 1.334 | 0.546
11600 | 0 | 0 | -15.178 | 0 | 0 | 1.182 | 0.395
11700 | 0 | 0 | -15.178 | 0 | 0 | 1.334 | 0.395
11800 | 0 | 0 | -15.161 | 0 | 0 | 1.334 | 0.092
11900 | 0 | 0 | -15.161 | 0 | 0 | 1.258 | 0.092
12000 | 0 | 0 | -15.161 | 0 | 0 | 1.258 | 0.698
12100 | 0 | 0 | -15.178 | 0 | 0 | 1.258 | 0.395
12200 | 0 | 0 | -15.161 | 0 | 0 | 1.485 | 0.092
12300 | 0 | 0 | -15.161 | 0 | 0 | 1.41 | 0.092
12400 | 0 | 0 | -15.161 | 0 | 0 | 1.334 | -0.06
12500 | 0 | 0 | -15.161 | 0 | 0 | 1.182 | 0.243
12600 | 0 | 0 | -15.178 | 0 | 0 | 1.334 | 0.546
12700 | 0 | 0 | -15.178 | 0 | 0 | 1.41 | 0.395
12800 | 0 | 0 | -15.161 | 0 | 0 | 1.485 | 0.092
12900 | 0 | 0 | -15.178 | 0 | 0 | 1.258 | 0.243
13000 | 0 | 0 | -15.178 | 0 | 0 | 1.334 | 0.395
13100 | 0 | 0 | -15.178 | 0 | 0 | 1.258 | 0.395
13200 | 0 | 0 | -15.161 | 0 | 0 | 1.485 | 0.243
13300 | 0 | 0 | -15.178 | 0 | 0 | 1.334 | 0.243
13400 | 0 | 0 | -15.178 | 0 | 0 | 1.41 | 0.546
13500 | 0 | 0 | -15.178 | 0 | 0 | 1.485 | 0.092
13600 | 0 | 0 | -15.178 | 0 | 0 | 1.258 | 0.546
13700 | 0 | 0 | -15.178 | 0 | 0 | 1.485 | 0.546
13800 | 0 | 0 | -15.178 | 0 | 0 | 1.485 | 0.546
13900 | 0 | 0 | -15.178 | 0 | 0 | 1.334 | 0.092
14000 | 0 | 0 | -15.178 | 0 | 0 | 1.258 | 0.395
14100 | 0 | 0 | -15.161 | 0 | 0 | 1.258 | 0.698
14200 | 0 | 0 | -15.178 | 0 | 0 | 1.258 | 0.395
14300 | 0 | 0 | -15.178 | 0 | 0 | 1.334 | 0.243
14400 | 0 | 0 | -15.178 | 0 | 0 | 1.561 | 0.546
14500 | 0 | 0 | -15.178 | 0 | 0 | 1.258 | 0.698
14600 | 0 | 0 | -15.178 | 0 | 0 | 1.334 | 0.546
14700 | 0 | 0 | -15.178 | 0 | 0 | 1.258 | 0.546
14800 | 0 | 0 | -15.178 | 0 | 0 | 1.485 | 0.849
14900 | 0 | 0 | -15.195 | 0 | 0 | 1.561 | 0.546
15000 | 0 | 0 | -15.195 | 0 | 0 | 1.41 | 0.092
15100 | 0 | 0 | -15.195 | 0 | 0 | 1.258 | 0.092
15200 | 0 | 0 | -15.195 | 0 | 0 | 1.182 | 0.243
15300 | 0 | 0 | -15.178 | 0 | 0 | 1.334 | 0.395
15400 | 0 | 0 | -15.178 | 0 | 0 | 1.334 | 0.698
15500 | 0 | 0 | -15.178 | 0 | 0 | 1.41 | 0.395
15600 | 0 | 0 | -15.178 | 0 | 0 | 1.258 | -0.363
15700 | 0 | 0 | -15.178 | 0 | 0 | 1.485 | 0.395
15800 | 0 | 0 | -15.178 | 0 | 0 | 1.41 | 0.395
15900 | 0 | 0 | -15.178 | 0 | 0 | 1.258 | 0.092
16000 | 0 | 0 | -15.195 | 0 | 0 | 1.41 | 0.395
16100 | 0 | 0 | -15.195 | 0 | 0 | 1.258 | 0.092
16200 | 0 | 0 | -15.178 | 0 | 0 | 1.41 | 0.092
16300 | 0 | 0 | -15.195 | 0 | 0 | 1.334 | 0.092
16400 | 0 | 0 | -15.195 | 0 | 0 | 1.41 | 0.243
16500 | 0 | 0 | -15.195 | 0 | 0 | 1.485 | 0.546
16600 | 0 | 0 | -15.178 | 0 | 0 | 1.334 | 0.243
16700 | 0 | 0 | -15.195 | 0 | 0 | 1.334 | 0.395
16800 | 0 | 0 | -15.195 | 0 | 0 | 1.258 | 0.092
16900 | 0 | 0 | -15.195 | 0 | 0 | 1.258 | 0.092
17000 | 0 | 0 | -15.195 | 0 | 0 | 1.258 | 0.395
17100 | 0 | 0 | -15.195 | 0 | 0 | 1.334 | 0.395
17200 | 0 | 0 | -15.195 | 0 | 0 | 1.258 | 0.092
17300 | 0 | 0 | -15.195 | 0 | 0 | 1.258 | 0.092
17400 | 0 | 0 | -15.195 | 0 | 0 | 1.258 | 0.546
17500 | 0 | 0 | -15.195 | 0 | 0 | 1.485 | 0.546
17600 | 0 | 0 | -15.195 | 0 | 0 | 1.485 | 0.849
17700 | 0 | 0 | -15.195 | 0 | 0 | 1.258 | 0.395
17800 | 0 | 0 | -15.195 | 0 | 0 | 1.182 | 0.698
17900 | 0 | 0 | -15.195 | 0 | 0 | 1.334 | 0.243
18000 | 0 | 0 | -15.195 | 0 | 0 | 1.485 | 0.395
18100 | 0 | 0 | -15.195 | 0 | 0 | 1.334 | 0.546
18200 | 0 | 0 | -15.212 | 0 | 0 | 1.258 | 0.243
18300 | 0 | 0 | -15.195 | 0 | 0 | 1.334 | -0.06
18400 | 0 | 0 | -15.195 | 0 | 0 | 1.485 | 0.243
18500 | 0 | 0 | -15.195 | 0 | 0 | 1.41 | 0.546
18600 | 0 | 0 | -15.212 | 0 | 0 | 1.258 | 0.849
18700 | 0 | 0 | -15.195 | 0 | 0 | 1.258 | 0.243
18800 | 0 | 0 | -15.212 | 0 | 0 | 1.258 | 0.243
18900 | 0 | 0 | -15.212 | 0 | 0 | 1.334 | 0.092
19000 | 0 | 0 | -15.212 | 0 | 0 | 1.334 | 0.243
19100 | 0 | 0 | -15.195 | 0 | 0 | 1.182 | 0.395
19200 | 0 | 0 | -15.212 | 0 | 0 | 1.334 | 0.243
19300 | 0 | 0 | -15.212 | 0 | 0 | 1.561 | 0.092
19400 | 0 | 0 | -15.195 | 0 | 0 | 1.41 | 0.395
19500 | 0 | 0 | -15.212 | 0 | 0 | 1.258 | 0.546
19600 | 0 | 0 | -15.212 | 0 | 0 | 1.41 | 0.092
19700 | 0 | 0 | -15.195 | 0 | 0 | 1.561 | 0.092
19800 | 0 | 0 | -15.212 | 0 | 0 | 1.334 | 0.092
19900 | 0 | 0 | -15.212 | 0 | 0 | 1.258 | 0.395
20000 | 0 | 0 | -15.212 | 0 | 0 | 1.258 | 0.546
20100 | 0 | 0 | -15.212 | 0 | 0 | 1.485 | 0.092
20200 | 0 | 0 | -15.212 | 0 | 0 | 1.258 | 0.395
20300 | 0 | 0 | -15.212 | 0 | 0 | 1.182 | 0.698
20400 | 0 | 0 | -15.212 | 0 | 0 | 1.182 | 0.395
20500 | 0 | 0 | -15.212 | 0 | 0 | 1.258 | 0.395
20600 | 0 | 0 | -15.195 | 0 | 0 | 1.485 | 0.092
20700 | 0 | 0 | -15.212 | 0 | 0 | 1.485 | 0.092
20800 | 0 | 0 | -15.212 | 0 | 0 | 1.182 | 0.698
20900 | 0 | 0 | -15.212 | 0 | 0 | 1.334 | 0.546
21000 | 0 | 0 | -15.212 | 0 | 0 | 1.41 | 0.092
21100 | 0 | 0 | -15.212 | 0 | 0 | 1.334 | 1.001
21200 | 0 | 0 | -15.212 | 0 | 0 | 1.258 | 0.395
21300 | 0 | 0 | -15.212 | 0 | 0 | 1.334 | 0.395
21400 | 0 | 0 | -15.212 | 0 | 0 | 1.334 | 0.243
21500 | 0 | 0 | -15.212 | 0 | 0 | 1.334 | 0.243
21600 | 0 | 0 | -15.229 | 0 | 0 | 1.334 | 0.092
21700 | 0 | 0 | -15.229 | 0 | 0 | 1.258 | 0.092
21800 | 0 | 0 | -15.212 | 0 | 0 | 1.258 | 0.395
21900 | 0 | 0 | -15.212 | 0 | 0 | 1.334 | 0.395
22000 | 0 | 0 | -15.229 | 0 | 0 | 1.41 | 0.243
22100 | 0 | 0 | -15.212 | 0 | 0 | 1.334 | 0.546
22200 | 0 | 0 | -15.212 | 0 | 0 | 1.258 | 0.698
22300 | 0 | 0 | -15.212 | 0 | 0 | 1.258 | 0.243
22400 | 0 | 0 | -15.229 | 0 | 0 | 1.334 | 0.849
22500 | 0 | 0 | -15.212 | 0 | 0 | 1.485 | 0.243
22600 | 0 | 0 | -15.229 | 0 | 0 | 1.41 | 0.395
22700 | 0 | 0 | -15.212 | 0 | 0 | 1.182 | 0.395
22800 | 0 | 0 | -15.229 | 0 | 0 | 1.182 | 0.243
22900 | 0 | 0 | -15.229 | 0 | 0 | 1.41 | 0.243
23000 | 0 | 0 | -15.229 | 0 | 0 | 1.334 | -0.06
23100 | 0 | 0 | -15.229 | 0 | 0 | 1.182 | 0.395
23200 | 0 | 0 | -15.212 | 0 | 0 | 1.258 | 0.546
23300 | 0 | 0 | -15.229 | 0 | 0 | 1.334 | 0.092
23400 | 0 | 0 | -15.229 | 0 | 0 | 1.334 | 0.092
23500 | 0 | 0 | -15.212 | 0 | 0 | 1.334 | 0.546
23600 | 0 | 0 | -15.229 | 0 | 0 | 1.258 | 0.546
23700 | 0.04 | 0.04 | -15.229 | 0 | -0.108 | 1.258 | 0.698
23800 | 0.081 | 0.081 | -15.229 | 0 | -0.108 | 1.258 | 0.698
23900 | 0.121 | 0.133 | -15.229 | 0 | -0.108 | 1.258 | 0.698
24000 | 0.161 | 0.189 | -15.229 | 0 | -0.184 | 1.182 | 0.546
24100 | 0.202 | 0.25 | -15.229 | 0 | -0.032 | 1.258 | 0.698
24200 | 0.242 | 0.314 | -15.229 | 0 | -0.108 | 0.955 | 0.546
24300 | 0.282 | 0.383 | -15.229 | 0 | -0.108 | 0.955 | 0.698
24400 | 0.323 | 0.456 | -15.229 | 0 | -0.108 | 0.728 | 1.001
24500 | 0.363 | 0.532 | -15.229 | 0 | -0.108 | 0.879 | 1.001
24600 | 0.403 | 0.613 | -15.229 | 0 | -0.032 | 0.879 | 1.152
24700 | 0.443 | 0.697 | -15.229 | 0 | -0.108 | 0.955 | 1.91
24800 | 0.484 | 0.769 | -15.212 | 0 | -0.184 | 1.561 | 2.819
24900 | 0.524 | 0.862 | -15.212 | 104 | -0.108 | 2.698 | 6.001
25000 | 0.564 | 0.942 | -15.195 | 0 | -0.108 | 4.44 | 8.426
25100 | 0.605 | 0.976 | -15.128 | 103.988 | -0.032 | 8.152 | 13.881
25200 | 0.645 | 1.014 | -15.061 | 415.959 | -0.032 | 13.759 | 20.396
25300 | 0.685 | 1.022 | -14.96 | 415.965 | -0.032 | 21.562 | 30.397
25400 | 0.726 | 1.051 | -14.876 | 623.948 | -0.032 | 29.669 | 40.397
25500 | 0.766 | 1.05 | -14.759 | 519.948 | 0.346 | 37.094 | 50.853
25600 | 0.806 | 1.054 | -14.642 | 727.936 | 0.346 | 45.352 | 61.005
25700 | 0.847 | 1.061 | -14.524 | 727.931 | 0.044 | 52.625 | 69.036
25800 | 0.887 | 1.073 | -14.407 | 727.936 | 0.271 | 57.929 | 76.006
25900 | 0.927 | 1.089 | -14.289 | 727.936 | 0.271 | 63.686 | 83.279
26000 | 0.968 | 1.142 | -14.206 | 727.936 | 0.346 | 67.096 | 88.431
26100 | 1.008 | 1.132 | -14.055 | 519.954 | 0.952 | 71.642 | 93.886
26200 | 1.048 | 1.126 | -13.904 | 935.913 | 0.574 | 75.884 | 99.341
26300 | 1.089 | 1.141 | -13.77 | 935.913 | 0.574 | 78.915 | 103.28
26400 | 1.129 | 1.177 | -13.652 | 831.937 | 0.498 | 81.036 | 106.159
26500 | 1.169 | 1.15 | -13.468 | 727.936 | 0.574 | 83.612 | 109.341
26600 | 1.209 | 1.194 | -13.35 | 1143.89 | 0.574 | 85.43 | 111.766
26700 | 1.25 | 1.191 | -13.183 | 727.936 | 1.255 | 86.491 | 113.887
26800 | 1.29 | 1.227 | -13.048 | 1039.913 | 3.528 | 86.643 | 116.918
26900 | 1.33 | 1.283 | -12.931 | 831.925 | 8.38 | 83.385 | 122.373
27000 | 1.371 | 1.275 | -12.747 | 727.936 | 9.138 | 84.445 | 125.706
27100 | 1.411 | 1.306 | -12.596 | 1143.89 | 9.213 | 85.43 | 127.525
27200 | 1.451 | 1.324 | -12.428 | 935.913 | 9.895 | 85.961 | 129.646
27300 | 1.492 | 1.329 | -12.244 | 1039.913 | 10.35 | 86.643 | 131.616
27400 | 1.532 | 1.337 | -12.058 | 1143.896 | 10.501 | 88.158 | 133.131
27500 | 1.572 | 1.333 | -11.857 | 1150.401 | 11.107 | 88.082 | 134.192
27600 | 1.613 | 1.367 | -11.689 | 1247.89 | 11.562 | 88.612 | 134.949
27700 | 1.653 | 1.355 | -11.471 | 1039.908 | 12.016 | 88.385 | 136.313
27800 | 1.693 | 1.396 | -11.303 | 1351.879 | 11.789 | 88.688 | 136.919
27900 | 1.734 | 1.392 | -11.085 | 1039.902 | 12.243 | 88.082 | 138.131
28000 | 1.774 | 1.442 | -10.918 | 1351.885 | 12.546 | 88.84 | 138.434
28100 | 1.814 | 1.429 | -10.683 | 1039.913 | 13.379 | 88.84 | 139.647
28200 | 1.855 | 1.437 | -10.465 | 1455.861 | 13.758 | 88.461 | 141.01
28300 | 1.895 | 1.465 | -10.264 | 1351.879 | 13.758 | 89.446 | 141.465
28400 | 1.935 | 1.464 | -10.029 | 1247.89 | 14.591 | 88.688 | 141.919
28500 | 1.975 | 1.484 | -9.811 | 1455.873 | 14.97 | 88.461 | 143.283
28600 | 2.016 | 1.491 | -9.576 | 1351.879 | 15.349 | 88.915 | 143.435
28700 | 2.056 | 1.519 | -9.358 | 1455.873 | 15.803 | 88.006 | 144.041
28800 | 2.096 | 1.518 | -9.107 | 1351.879 | 16.409 | 87.097 | 145.556
28900 | 2.137 | 1.554 | -8.889 | 1559.855 | 16.712 | 87.324 | 145.708
29000 | 2.177 | 1.543 | -8.62 | 1351.885 | 17.47 | 87.173 | 146.465
29100 | 2.217 | 1.588 | -8.402 | 1663.856 | 17.621 | 86.415 | 147.677
29200 | 2.258 | 1.585 | -8.134 | 1351.873 | 18.757 | 86.643 | 148.283
29300 | 2.298 | 1.604 | -7.882 | 1663.856 | 19.288 | 85.733 | 149.344
29400 | 2.338 | 1.609 | -7.613 | 1559.858 | 19.969 | 85.506 | 149.95
29500 | 2.379 | 1.652 | -7.378 | 1670.349 | 20.272 | 85.43 | 150.405
29600 | 2.419 | 1.716 | -7.16 | 1455.87 | 20.272 | 84.673 | 151.011
29700 | 2.419 | 1.639 | -6.842 | 1351.882 | 23.681 | 82.097 | 153.435
29800 | 2.419 | 1.58 | -6.54 | 1975.824 | 22.545 | 84.067 | 154.496
29900 | 2.419 | 1.57 | -6.288 | 1871.832 | 19.666 | 87.4 | 151.465
30000 | 2.419 | 1.543 | -6.02 | 1559.864 | 18.682 | 87.552 | 150.253
30100 | 2.419 | 1.534 | -5.768 | 1663.85 | 18 | 88.158 | 149.95
30200 | 2.419 | 1.524 | -5.517 | 1559.858 | 17.394 | 88.537 | 148.587
30300 | 2.419 | 1.531 | -5.282 | 1559.867 | 17.015 | 88.461 | 148.132
30400 | 2.419 | 1.538 | -5.047 | 1455.87 | 17.167 | 88.082 | 147.374
30500 | 2.419 | 1.529 | -4.796 | 1455.864 | 17.394 | 87.552 | 147.526
30600 | 2.419 | 1.536 | -4.561 | 1559.867 | 17.167 | 87.627 | 147.526
30700 | 2.419 | 1.526 | -4.309 | 1455.87 | 17.318 | 87.627 | 147.526
30800 | 2.419 | 1.533 | -4.075 | 1559.858 | 17.167 | 87.627 | 147.677
30900 | 2.419 | 1.557 | -3.857 | 1455.873 | 17.015 | 87.4 | 147.526
31000 | 2.419 | 1.531 | -3.588 | 1351.874 | 17.697 | 86.491 | 148.283
31100 | 2.419 | 1.52 | -3.336 | 1663.854 | 17.47 | 87.552 | 148.132
31200 | 2.419 | 1.527 | -3.101 | 1566.359 | 16.788 | 88.082 | 147.677
31300 | 2.298 | 1.397 | -2.849 | 1455.871 | 16.939 | 87.855 | 147.526
31400 | 2.177 | 1.304 | -2.648 | 1559.86 | 13.531 | 91.794 | 145.708
31500 | 2.056 | 1.183 | -2.43 | 1247.892 | 9.971 | 94.825 | 141.616
31600 | 1.935 | 1.083 | -2.246 | 1351.879 | 7.244 | 95.658 | 138.283
31700 | 1.814 | 0.988 | -2.078 | 1143.897 | 4.512 | 97.098 | 133.586
31800 | 1.693 | 0.914 | -1.944 | 1039.909 | 3.149 | 96.643 | 128.131
31900 | 1.572 | 0.845 | -1.826 | 831.924 | 2.695 | 94.673 | 123.585
32000 | 1.451 | 0.798 | -1.743 | 727.936 | 1.634 | 91.34 | 119.948
32100 | 1.33 | 0.755 | -1.675 | 519.954 | 1.18 | 88.612 | 114.796
32200 | 1.209 | 0.666 | -1.575 | 415.962 | 0.801 | 85.506 | 110.402
32300 | 1.089 | 0.616 | -1.524 | 623.943 | 0.346 | 81.263 | 105.553
32400 | 0.968 | 0.554 | -1.474 | 311.973 | 0.195 | 77.778 | 100.098
32500 | 0.847 | 0.496 | -1.441 | 311.973 | 0.044 | 73.384 | 93.886
32600 | 0.726 | 0.426 | -1.407 | 207.981 | -0.032 | 69.444 | 88.886
32700 | 0.605 | 0.344 | -1.374 | 207.981 | 0.044 | 65.126 | 83.885
32800 | 0.484 | 0.267 | -1.357 | 207.98 | -0.108 | 62.095 | 79.339
32900 | 0.363 | 0.194 | -1.357 | 103.992 | -0.032 | 58.989 | 75.854
33000 | 0.242 | 0.076 | -1.323 | 0 | 0.044 | 56.262 | 72.218
33100 | 0.121 | 0 | -1.306 | 207.981 | -0.032 | 53.534 | 68.43