## Data
Log File Data
2007-10-26 10:31 | MERIT Configuration Data
Test Description: Vertical scanning. Shot 4002.
Mode = Triggered
LogFile = C:\MERIT Data\071026 logfile.txt
Trigger-Pulse Delay (s) = 30.770000
FlatTop Pct = 0.600000
Jet Accel Time (s) = 6.000000
Jet Steady State Time (s) = 2.000000
Jet Decel Time (s) = 2.000000
Jet SS Velocity (cm/s) = 1500.000000
Hg Prefill Vol (liter) = 1.000000
Cylinder Retract Speed (cm/s) = 0.500000
Nozzle Dia (cm) = 1.020000
Hg Volume (liter) = 13.700000
Hg Pressure Alarm (bar) = 80.000000
Hg Temperature Alarm (C) = 30.000000
Hyd Fluid Temp Alarm Level (C) = 55.000000
Hg Cyl Inlet Temp Alarm (C) = 30.000000
Sec Air Temp Alarm (C) = 30.000000
Down Pri Win Temp Alarm (C) = 40.000000
Down Bore Air Temp Alarm (min) (C) = 15.000000
Up Bore Air Temp Alarm (min) (C) = 15.000000
Flange Temp Alarm (C) = 40.000000
Upstream Window Alarm (mbar) = 200.000000
Downstream Window Alarm (mbar) = 200.000000
Hg VaporMonitor 1 Alarm (mg/m^3) = 0.050000
Hg VaporMonitor 2 Alarm (mg/m^3) = 0.100000
Time after Trigger | Nominal Command Signal | Actual Command Signal | Syringe Position | Measured Nozzle Velocity | Hg Pressure | Port A Pressure | Port B Pressure
(ms) | (cm/s) | (cm/s) | (cm) | (cm/s) | (bar) | (bar) | (bar)
0 | 0 | 0 | -15.43 | 0 | 0 | 1.182 | -0.514
100 | 0 | 0 | -15.43 | 0 | 0 | 1.031 | -0.666
200 | 0 | 0 | -15.447 | 0 | 0 | 0.955 | -0.06
300 | 0 | 0 | -15.43 | 0 | 0 | 0.955 | -0.363
400 | 0 | 0 | -15.43 | 0 | 0 | 1.334 | -0.666
500 | 0 | 0 | -15.447 | 0 | 0 | 1.182 | -0.666
600 | 0 | 0 | -15.43 | 0 | 0 | 1.031 | -0.514
700 | 0 | 0 | -15.43 | 0 | 0 | 0.955 | -0.06
800 | 0 | 0 | -15.43 | 0 | 0 | 1.107 | -0.514
900 | 0 | 0 | -15.43 | 0 | 0 | 1.031 | -0.363
1000 | 0 | 0 | -15.447 | 0 | 0 | 0.804 | -0.06
1100 | 0 | 0 | -15.43 | 0 | 0 | 1.031 | -0.363
1200 | 0 | 0 | -15.43 | 0 | 0 | 0.955 | -0.363
1300 | 0 | 0 | -15.43 | 0 | 0 | 1.031 | -0.666
1400 | 0 | 0 | -15.447 | 0 | 0 | 1.258 | -0.666
1500 | 0 | 0 | -15.447 | 0 | 0 | 1.182 | -0.666
1600 | 0 | 0 | -15.447 | 0 | 0 | 1.031 | -0.06
1700 | 0 | 0 | -15.43 | 0 | 0 | 1.031 | 0.092
1800 | 0 | 0 | -15.447 | 0 | 0 | 1.107 | -0.363
1900 | 0 | 0 | -15.447 | 0 | 0 | 1.182 | -0.514
2000 | 0 | 0 | -15.447 | 0 | 0 | 1.107 | -0.514
2100 | 0 | 0 | -15.447 | 0 | 0 | 0.955 | -0.514
2200 | 0 | 0 | -15.447 | 0 | 0 | 1.031 | -0.666
2300 | 0 | 0 | -15.447 | 0 | 0 | 1.031 | -0.666
2400 | 0 | 0 | -15.447 | 0 | 0 | 1.031 | -0.514
2500 | 0 | 0 | -15.447 | 0 | 0 | 0.804 | -0.514
2600 | 0 | 0 | -15.447 | 0 | 0 | 0.804 | -0.06
2700 | 0 | 0 | -15.447 | 0 | 0 | 0.728 | -0.06
2800 | 0 | 0 | -15.447 | 0 | 0 | 1.182 | 0.092
2900 | 0 | 0 | -15.447 | 0 | 0 | 1.182 | -0.666
3000 | 0 | 0 | -15.447 | 0 | 0 | 0.955 | -0.666
3100 | 0 | 0 | -15.447 | 0 | 0 | 0.955 | -0.363
3200 | 0 | 0 | -15.447 | 0 | 0 | 1.031 | -0.363
3300 | 0 | 0 | -15.447 | 0 | 0 | 1.031 | -0.06
3400 | 0 | 0 | -15.447 | 0 | 0 | 0.955 | -0.666
3500 | 0 | 0 | -15.447 | 0 | 0 | 1.107 | -0.666
3600 | 0 | 0 | -15.447 | 0 | 0 | 1.107 | -0.363
3700 | 0 | 0 | -15.447 | 0 | 0 | 0.955 | -0.514
3800 | 0 | 0 | -15.463 | 0 | 0 | 1.107 | -0.06
3900 | 0 | 0 | -15.447 | 0 | 0 | 1.258 | -0.363
4000 | 0 | 0 | -15.463 | 0 | 0 | 1.107 | -0.666
4100 | 0 | 0 | -15.447 | 0 | 0 | 1.182 | -0.666
4200 | 0 | 0 | -15.447 | 0 | 0 | 1.031 | -0.666
4300 | 0 | 0 | -15.447 | 0 | 0 | 0.879 | -0.666
4400 | 0 | 0 | -15.447 | 0 | 0 | 1.031 | -0.363
4500 | 0 | 0 | -15.463 | 0 | 0 | 1.107 | -0.363
4600 | 0 | 0 | -15.463 | 0 | 0 | 1.258 | -0.514
4700 | 0 | 0 | -15.463 | 0 | 0 | 0.879 | -0.666
4800 | 0 | 0 | -15.463 | 0 | 0 | 0.955 | -0.514
4900 | 0 | 0 | -15.447 | 0 | 0 | 1.258 | -0.06
5000 | 0 | 0 | -15.463 | 0 | 0 | 1.182 | -0.514
5100 | 0 | 0 | -15.463 | 0 | 0 | 0.955 | -0.06
5200 | 0 | 0 | -15.447 | 0 | 0 | 0.955 | -0.06
5300 | 0 | 0 | -15.463 | 0 | 0 | 1.031 | -0.363
5400 | 0 | 0 | -15.463 | 0 | 0 | 1.107 | -0.514
5500 | 0 | 0 | -15.463 | 0 | 0 | 0.955 | -0.514
5600 | 0 | 0 | -15.463 | 0 | 0 | 0.955 | -0.514
5700 | 0 | 0 | -15.463 | 0 | 0 | 1.182 | -0.363
5800 | 0 | 0 | -15.463 | 0 | 0 | 0.879 | -0.666
5900 | 0 | 0 | -15.463 | 0 | 0 | 0.879 | -0.514
6000 | 0 | 0 | -15.463 | 0 | 0 | 0.804 | -0.514
6100 | 0 | 0 | -15.463 | 0 | 0 | 1.182 | -0.06
6200 | 0 | 0 | -15.463 | 0 | 0 | 1.182 | -0.514
6300 | 0 | 0 | -15.463 | 0 | 0 | 1.334 | -0.514
6400 | 0 | 0 | -15.48 | 0 | 0 | 1.258 | -0.666
6500 | 0 | 0 | -15.463 | 0 | 0 | 1.182 | -0.363
6600 | 0 | 0 | -15.48 | 0 | 0 | 1.334 | -0.06
6700 | 0 | 0 | -15.48 | 0 | 0 | 1.182 | -0.363
6800 | 0 | 0 | -15.463 | 0 | 0 | 1.031 | -0.514
6900 | 0 | 0 | -15.463 | 0 | 0 | 0.955 | -0.666
7000 | 0 | 0 | -15.48 | 0 | 0 | 1.107 | -0.666
7100 | 0 | 0 | -15.48 | 0 | 0 | 1.182 | -0.514
7200 | 0 | 0 | -15.463 | 0 | 0 | 1.182 | -0.363
7300 | 0 | 0 | -15.463 | 0 | 0 | 1.031 | -0.666
7400 | 0 | 0 | -15.48 | 0 | 0 | 1.031 | -0.363
7500 | 0 | 0 | -15.48 | 0 | 0 | 0.879 | -0.666
7600 | 0 | 0 | -15.48 | 0 | 0 | 1.107 | -0.06
7700 | 0 | 0 | -15.48 | 0 | 0 | 1.182 | -0.363
7800 | 0 | 0 | -15.48 | 0 | 0 | 1.031 | -0.363
7900 | 0 | 0 | -15.48 | 0 | 0 | 1.031 | -0.666
8000 | 0 | 0 | -15.48 | 0 | 0 | 1.182 | -0.666
8100 | 0 | 0 | -15.48 | 0 | 0 | 1.182 | -0.06
8200 | 0 | 0 | -15.48 | 0 | 0 | 1.182 | 0.092
8300 | 0 | 0 | -15.463 | 0 | 0 | 0.728 | -0.666
8400 | 0 | 0 | -15.48 | 0 | 0 | 1.107 | -0.666
8500 | 0 | 0 | -15.48 | 0 | 0 | 1.258 | -0.514
8600 | 0 | 0 | -15.48 | 0 | 0 | 1.107 | -0.363
8700 | 0 | 0 | -15.48 | 0 | 0 | 0.879 | -0.666
8800 | 0 | 0 | -15.48 | 0 | 0 | 0.955 | -0.666
8900 | 0 | 0 | -15.48 | 0 | 0 | 1.182 | -0.666
9000 | 0 | 0 | -15.48 | 0 | 0 | 1.107 | 0.092
9100 | 0 | 0 | -15.48 | 0 | 0 | 0.804 | -0.363
9200 | 0 | 0 | -15.48 | 0 | 0 | 1.258 | -0.514
9300 | 0 | 0 | -15.48 | 0 | 0 | 1.031 | -0.666
9400 | 0 | 0 | -15.48 | 0 | 0 | 0.955 | -0.363
9500 | 0 | 0 | -15.48 | 0 | 0 | 0.955 | -0.363
9600 | 0 | 0 | -15.48 | 0 | 0 | 0.804 | -0.363
9700 | 0 | 0 | -15.497 | 0 | 0 | 0.955 | -0.666
9800 | 0 | 0 | -15.48 | 0 | 0 | 1.182 | -0.514
9900 | 0 | 0 | -15.497 | 0 | 0 | 1.182 | -0.666
10000 | 0 | 0 | -15.48 | 0 | 0 | 1.182 | -0.514
10100 | 0 | 0 | -15.48 | 0 | 0 | 0.955 | -0.363
10200 | 0 | 0 | -15.497 | 0 | 0 | 1.107 | -0.514
10300 | 0 | 0 | -15.497 | 0 | 0 | 0.879 | -0.514
10400 | 0 | 0 | -15.48 | 0 | 0 | 1.107 | -0.666
10500 | 0 | 0 | -15.497 | 0 | 0 | 1.258 | -0.514
10600 | 0 | 0 | -15.48 | 0 | 0 | 1.031 | -0.666
10700 | 0 | 0 | -15.497 | 0 | 0 | 1.182 | -0.514
10800 | 0 | 0 | -15.497 | 0 | 0 | 1.031 | -0.363
10900 | 0 | 0 | -15.497 | 0 | 0 | 1.031 | -0.514
11000 | 0 | 0 | -15.497 | 0 | 0 | 0.804 | 0.092
11100 | 0 | 0 | -15.497 | 0 | 0 | 0.879 | -0.666
11200 | 0 | 0 | -15.497 | 0 | 0 | 1.182 | -0.514
11300 | 0 | 0 | -15.497 | 0 | 0 | 1.031 | -0.666
11400 | 0 | 0 | -15.497 | 0 | 0 | 1.182 | -0.666
11500 | 0 | 0 | -15.497 | 0 | 0 | 1.031 | -0.666
11600 | 0 | 0 | -15.497 | 0 | 0 | 0.804 | -0.363
11700 | 0 | 0 | -15.497 | 0 | 0 | 1.031 | -0.514
11800 | 0 | 0 | -15.497 | 0 | 0 | 1.031 | -0.363
11900 | 0 | 0 | -15.497 | 0 | 0 | 1.182 | -0.666
12000 | 0 | 0 | -15.514 | 0 | 0 | 1.258 | -0.666
12100 | 0 | 0 | -15.497 | 0 | 0 | 1.182 | -0.666
12200 | 0 | 0 | -15.497 | 0 | 0 | 0.955 | -0.514
12300 | 0 | 0 | -15.497 | 0 | 0 | 0.955 | -0.514
12400 | 0 | 0 | -15.497 | 0 | 0 | 0.955 | -0.363
12500 | 0 | 0 | -15.497 | 0 | 0 | 1.182 | -0.666
12600 | 0 | 0 | -15.514 | 0 | 0 | 1.031 | -0.666
12700 | 0 | 0 | -15.497 | 0 | 0 | 0.955 | -0.514
12800 | 0 | 0 | -15.497 | 0 | 0 | 1.107 | -0.363
12900 | 0 | 0 | -15.514 | 0 | 0 | 0.955 | -0.514
13000 | 0 | 0 | -15.497 | 0 | 0 | 0.804 | 0.243
13100 | 0 | 0 | -15.497 | 0 | 0 | 1.031 | -0.666
13200 | 0 | 0 | -15.497 | 0 | 0 | 1.182 | -0.666
13300 | 0 | 0 | -15.497 | 0 | 0 | 1.031 | -0.514
13400 | 0 | 0 | -15.497 | 0 | 0 | 1.107 | -0.363
13500 | 0 | 0 | -15.514 | 0 | 0 | 1.258 | -0.514
13600 | 0 | 0 | -15.497 | 0 | 0 | 0.955 | -0.666
13700 | 0 | 0 | -15.514 | 0 | 0 | 0.955 | -0.363
13800 | 0 | 0 | -15.514 | 0 | 0 | 0.955 | -0.06
13900 | 0 | 0 | -15.497 | 0 | 0 | 1.031 | -0.363
14000 | 0 | 0 | -15.514 | 0 | 0 | 1.182 | -0.666
14100 | 0 | 0 | -15.497 | 0 | 0 | 0.955 | -0.666
14200 | 0 | 0 | -15.514 | 0 | 0 | 1.031 | -0.514
14300 | 0 | 0 | -15.514 | 0 | 0 | 0.955 | -0.514
14400 | 0 | 0 | -15.514 | 0 | 0 | 1.031 | -0.363
14500 | 0 | 0 | -15.514 | 0 | 0 | 1.182 | -0.666
14600 | 0 | 0 | -15.514 | 0 | 0 | 1.258 | -0.514
14700 | 0 | 0 | -15.514 | 0 | 0 | 0.955 | -0.514
14800 | 0 | 0 | -15.514 | 0 | 0 | 1.258 | -0.363
14900 | 0 | 0 | -15.514 | 0 | 0 | 1.182 | -0.514
15000 | 0 | 0 | -15.514 | 0 | 0 | 0.955 | -0.666
15100 | 0 | 0 | -15.514 | 0 | 0 | 0.955 | -0.514
15200 | 0 | 0 | -15.514 | 0 | 0 | 1.182 | -0.363
15300 | 0 | 0 | -15.514 | 0 | 0 | 1.182 | -0.06
15400 | 0 | 0 | -15.514 | 0 | 0 | 1.107 | -0.666
15500 | 0 | 0 | -15.514 | 0 | 0 | 0.804 | -0.363
15600 | 0 | 0 | -15.514 | 0 | 0 | 0.804 | -0.666
15700 | 0 | 0 | -15.514 | 0 | 0 | 1.182 | -0.06
15800 | 0 | 0 | -15.514 | 0 | 0 | 1.107 | -0.514
15900 | 0 | 0 | -15.53 | 0 | 0 | 0.955 | -0.666
16000 | 0 | 0 | -15.53 | 0 | 0 | 1.031 | -0.666
16100 | 0 | 0 | -15.514 | 0 | 0 | 1.031 | -0.666
16200 | 0 | 0 | -15.53 | 0 | 0 | 1.182 | -0.666
16300 | 0 | 0 | -15.514 | 0 | 0 | 1.031 | -0.06
16400 | 0 | 0 | -15.53 | 0 | 0 | 0.955 | -0.666
16500 | 0 | 0 | -15.514 | 0 | 0 | 1.107 | -0.514
16600 | 0 | 0 | -15.53 | 0 | 0 | 1.182 | -0.363
16700 | 0 | 0 | -15.53 | 0 | 0 | 1.258 | 0.092
16800 | 0 | 0 | -15.514 | 0 | 0 | 1.182 | -0.514
16900 | 0 | 0 | -15.53 | 0 | 0 | 1.031 | -0.514
17000 | 0 | 0 | -15.514 | 0 | 0 | 1.182 | -0.514
17100 | 0 | 0 | -15.53 | 0 | 0 | 1.182 | -0.363
17200 | 0 | 0 | -15.53 | 0 | 0 | 1.107 | -0.363
17300 | 0 | 0 | -15.514 | 0 | 0 | 1.107 | -0.514
17400 | 0 | 0 | -15.514 | 0 | 0 | 1.107 | -0.514
17500 | 0 | 0 | -15.53 | 0 | 0 | 0.955 | -0.666
17600 | 0 | 0 | -15.53 | 0 | 0 | 1.182 | 0.243
17700 | 0 | 0 | -15.53 | 0 | 0 | 0.955 | -0.363
17800 | 0 | 0 | -15.53 | 0 | 0 | 1.031 | -0.514
17900 | 0 | 0 | -15.53 | 0 | 0 | 0.955 | -0.666
18000 | 0 | 0 | -15.53 | 0 | 0 | 1.031 | -0.514
18100 | 0 | 0 | -15.53 | 0 | 0 | 1.258 | -0.06
18200 | 0 | 0 | -15.53 | 0 | 0 | 0.955 | -0.514
18300 | 0 | 0 | -15.53 | 0 | 0 | 0.879 | -0.363
18400 | 0 | 0 | -15.53 | 0 | 0 | 1.107 | -0.06
18500 | 0 | 0 | -15.547 | 0 | 0 | 0.955 | -0.514
18600 | 0 | 0 | -15.53 | 0 | 0 | 1.107 | -0.666
18700 | 0 | 0 | -15.53 | 0 | 0 | 1.107 | -0.363
18800 | 0 | 0 | -15.53 | 0 | 0 | 1.258 | 0.092
18900 | 0 | 0 | -15.53 | 0 | 0 | 1.031 | 0.092
19000 | 0 | 0 | -15.53 | 0 | 0 | 1.031 | -0.666
19100 | 0 | 0 | -15.53 | 0 | 0 | 1.258 | -0.666
19200 | 0 | 0 | -15.547 | 0 | 0 | 1.107 | -0.06
19300 | 0 | 0 | -15.547 | 0 | 0 | 1.031 | -0.363
19400 | 0 | 0 | -15.547 | 0 | 0 | 1.031 | -0.666
19500 | 0 | 0 | -15.53 | 0 | 0 | 1.334 | -0.666
19600 | 0 | 0 | -15.547 | 0 | 0 | 1.258 | -0.06
19700 | 0 | 0 | -15.53 | 0 | 0 | 1.107 | -0.363
19800 | 0 | 0 | -15.547 | 0 | 0 | 1.031 | -0.666
19900 | 0 | 0 | -15.547 | 0 | 0 | 1.182 | -0.666
20000 | 0 | 0 | -15.547 | 0 | 0 | 1.107 | -0.514
20100 | 0 | 0 | -15.53 | 0 | 0 | 0.804 | -0.363
20200 | 0 | 0 | -15.547 | 0 | 0 | 1.258 | -0.666
20300 | 0 | 0 | -15.547 | 0 | 0 | 1.031 | -0.363
20400 | 0 | 0 | -15.547 | 0 | 0 | 1.107 | -0.514
20500 | 0 | 0 | -15.547 | 0 | 0 | 0.955 | -0.514
20600 | 0 | 0 | -15.547 | 0 | 0 | 0.955 | -0.514
20700 | 0 | 0 | -15.547 | 0 | 0 | 1.182 | -0.666
20800 | 0 | 0 | -15.547 | 0 | 0 | 1.107 | -0.666
20900 | 0 | 0 | -15.547 | 0 | 0 | 0.955 | -0.514
21000 | 0 | 0 | -15.581 | 0 | 0 | 1.107 | -0.06
21100 | 0 | 0 | -15.547 | 0 | 0 | 1.031 | -0.514
21200 | 0 | 0 | -15.547 | 0 | 0 | 1.107 | -0.666
21300 | 0 | 0 | -15.547 | 0 | 0 | 0.879 | -0.514
21400 | 0 | 0 | -15.547 | 0 | 0 | 0.955 | 0.092
21500 | 0 | 0 | -15.547 | 0 | 0 | 1.031 | -0.514
21600 | 0 | 0 | -15.547 | 0 | 0 | 0.955 | -0.06
21700 | 0 | 0 | -15.547 | 0 | 0 | 0.955 | -0.06
21800 | 0 | 0 | -15.547 | 0 | 0 | 1.182 | -0.06
21900 | 0 | 0 | -15.581 | 0 | 0 | 1.182 | -0.514
22000 | 0 | 0 | -15.581 | 0 | 0 | 1.182 | -0.363
22100 | 0 | 0 | -15.581 | 0 | 0 | 1.182 | -0.514
22200 | 0 | 0 | -15.581 | 0 | 0 | 0.955 | -0.363
22300 | 0 | 0 | -15.547 | 0 | 0 | 1.031 | -0.514
22400 | 0 | 0 | -15.547 | 0 | 0 | 1.182 | -0.666
22500 | 0 | 0 | -15.547 | 0 | 0 | 0.955 | -0.666
22600 | 0 | 0 | -15.581 | 0 | 0 | 1.031 | -0.06
22700 | 0 | 0 | -15.581 | 0 | 0 | 1.031 | -0.666
22800 | 0 | 0 | -15.581 | 0 | 0 | 0.879 | -0.514
22900 | 0 | 0 | -15.581 | 0 | 0 | 1.031 | -0.514
23000 | 0 | 0 | -15.581 | 0 | 0 | 1.031 | -0.666
23100 | 0 | 0 | -15.581 | 0 | 0 | 1.031 | -0.06
23200 | 0 | 0 | -15.581 | 0 | 0 | 1.107 | 0.395
23300 | 0 | 0 | -15.581 | 0 | 0 | 0.879 | -0.666
23400 | 0 | 0 | -15.581 | 0 | 0 | 1.107 | -0.666
23500 | 0 | 0 | -15.581 | 0 | 0 | 1.031 | -0.666
23600 | 0 | 0 | -15.581 | 0 | 0 | 1.258 | -0.06
23700 | 0.04 | 0.04 | -15.581 | 0 | -0.184 | 1.334 | -0.363
23800 | 0.081 | 0.081 | -15.581 | 0 | -0.184 | 1.258 | -0.06
23900 | 0.121 | 0.133 | -15.581 | 0 | -0.108 | 1.107 | -0.06
24000 | 0.161 | 0.189 | -15.581 | 0 | -0.108 | 1.031 | -0.666
24100 | 0.202 | 0.25 | -15.581 | 0 | -0.108 | 0.804 | -0.363
24200 | 0.242 | 0.314 | -15.581 | 0 | -0.184 | 0.349 | 0.092
24300 | 0.282 | 0.383 | -15.581 | 0 | -0.108 | 0.349 | 0.092
24400 | 0.323 | 0.456 | -15.581 | 0 | -0.184 | 0.5 | -0.06
24500 | 0.363 | 0.532 | -15.581 | 0 | -0.108 | 0.576 | 0.698
24600 | 0.403 | 0.613 | -15.581 | 0 | -0.108 | 0.425 | 0.849
24700 | 0.443 | 0.697 | -15.581 | 0 | -0.032 | 0.425 | 1.152
24800 | 0.484 | 0.753 | -15.547 | 0 | -0.108 | 0.728 | 2.668
24900 | 0.524 | 0.879 | -15.581 | 207.989 | -0.108 | 2.091 | 4.031
25000 | 0.564 | 0.925 | -15.53 | -207.989 | -0.184 | 2.849 | 6.759
25100 | 0.605 | 0.976 | -15.48 | 311.977 | -0.184 | 5.728 | 9.941
25200 | 0.645 | 1.03 | -15.43 | 311.971 | -0.259 | 9.516 | 15.547
25300 | 0.685 | 1.039 | -15.329 | 311.977 | -0.108 | 15.577 | 23.881
25400 | 0.726 | 1.051 | -15.229 | 623.948 | -0.108 | 23.608 | 32.518
25500 | 0.766 | 1.05 | -15.111 | 623.93 | 0.195 | 31.942 | 44.792
25600 | 0.806 | 1.087 | -15.027 | 727.936 | 0.119 | 39.215 | 53.429
25700 | 0.847 | 1.112 | -14.927 | 519.96 | 0.044 | 47.17 | 62.823
25800 | 0.887 | 1.09 | -14.776 | 623.942 | 0.574 | 54.292 | 72.672
25900 | 0.927 | 1.106 | -14.658 | 935.913 | 0.649 | 60.883 | 80.097
26000 | 0.968 | 1.125 | -14.541 | 727.936 | 0.422 | 64.974 | 86.916
26100 | 1.008 | 1.149 | -14.424 | 727.936 | 0.725 | 69.444 | 91.765
26200 | 1.048 | 1.143 | -14.273 | 727.936 | 0.725 | 73.839 | 96.916
26300 | 1.089 | 1.158 | -14.139 | 935.913 | 0.649 | 77.021 | 101.008
26400 | 1.129 | 1.177 | -14.004 | 831.937 | 0.574 | 79.218 | 104.341
26500 | 1.169 | 1.183 | -13.853 | 831.925 | 0.725 | 82.173 | 107.978
26600 | 1.209 | 1.194 | -13.703 | 935.913 | 0.725 | 84.294 | 110.402
26700 | 1.25 | 1.225 | -13.568 | 935.913 | 0.952 | 85.733 | 113.433
26800 | 1.29 | 1.227 | -13.401 | 831.925 | 2.089 | 87.097 | 115.554
26900 | 1.33 | 1.283 | -13.283 | 1039.913 | 7.471 | 83.839 | 120.857
27000 | 1.371 | 1.292 | -13.116 | 727.936 | 9.138 | 83.764 | 124.191
27100 | 1.411 | 1.306 | -12.948 | 1039.902 | 9.138 | 84.673 | 127.07
27200 | 1.451 | 1.34 | -12.797 | 1039.902 | 9.516 | 85.506 | 128.888
27300 | 1.492 | 1.362 | -12.629 | 935.925 | 10.653 | 86.036 | 130.858
27400 | 1.532 | 1.355 | -12.428 | 1039.902 | 11.259 | 85.961 | 133.737
27500 | 1.572 | 1.368 | -12.244 | 1247.89 | 11.259 | 86.946 | 134.949
27600 | 1.613 | 1.4 | -12.075 | 1143.896 | 11.713 | 87.4 | 135.707
27700 | 1.653 | 1.371 | -11.84 | 1046.413 | 12.849 | 87.173 | 136.919
27800 | 1.693 | 1.396 | -11.656 | 1455.873 | 12.016 | 88.385 | 137.525
27900 | 1.734 | 1.392 | -11.438 | 1143.89 | 11.637 | 88.461 | 137.98
28000 | 1.774 | 1.425 | -11.253 | 1351.879 | 12.016 | 88.461 | 138.434
28100 | 1.814 | 1.412 | -11.018 | 1143.908 | 12.698 | 88.764 | 138.889
28200 | 1.855 | 1.47 | -10.851 | 1455.867 | 12.773 | 88.688 | 139.95
28300 | 1.895 | 1.465 | -10.616 | 1039.902 | 13.682 | 88.309 | 140.556
28400 | 1.935 | 1.498 | -10.415 | 1455.873 | 14.516 | 87.627 | 141.768
28500 | 1.975 | 1.484 | -10.163 | 1247.89 | 15.046 | 87.552 | 142.98
28600 | 2.016 | 1.491 | -9.928 | 1559.861 | 14.894 | 87.855 | 143.889
28700 | 2.056 | 1.519 | -9.71 | 1455.873 | 14.97 | 88.158 | 144.041
28800 | 2.096 | 1.585 | -9.526 | 1351.873 | 15.803 | 87.703 | 144.192
28900 | 2.137 | 1.554 | -9.241 | 1143.896 | 17.848 | 85.733 | 147.071
29000 | 2.177 | 1.577 | -9.006 | 1767.844 | 18.076 | 85.733 | 147.98
29100 | 2.217 | 1.604 | -8.771 | 1455.873 | 18.151 | 86.491 | 148.283
29200 | 2.258 | 1.602 | -8.503 | 1455.873 | 19.136 | 84.597 | 149.193
29300 | 2.298 | 1.621 | -8.251 | 1663.85 | 19.363 | 85.355 | 150.405
29400 | 2.338 | 1.626 | -7.983 | 1559.861 | 19.742 | 84.824 | 149.95
29500 | 2.379 | 1.652 | -7.73 | 1663.85 | 20.272 | 84.597 | 150.859
29600 | 2.419 | 1.699 | -7.496 | 1566.358 | 20.575 | 84.067 | 151.314
29700 | 2.419 | 1.639 | -7.194 | 1455.873 | 22.772 | 82.4 | 152.981
29800 | 2.419 | 1.647 | -6.959 | 1871.832 | 21.484 | 84.142 | 153.435
29900 | 2.419 | 1.57 | -6.64 | 1455.87 | 20.878 | 84.673 | 153.284
30000 | 2.419 | 1.543 | -6.372 | 1975.827 | 18.682 | 86.946 | 151.769
30100 | 2.419 | 1.534 | -6.12 | 1663.85 | 17.924 | 88.385 | 149.041
30200 | 2.419 | 1.574 | -5.919 | 1559.861 | 16.788 | 88.537 | 148.283
30300 | 2.419 | 1.548 | -5.651 | 1247.89 | 17.242 | 86.34 | 148.435
30400 | 2.419 | 1.572 | -5.433 | 1663.85 | 17.621 | 86.567 | 148.587
30500 | 2.419 | 1.545 | -5.165 | 1351.882 | 18.076 | 86.264 | 148.435
30600 | 2.419 | 1.553 | -4.93 | 1663.856 | 17.394 | 87.097 | 148.132
30700 | 2.419 | 1.543 | -4.678 | 1455.864 | 17.394 | 87.249 | 148.283
30800 | 2.419 | 1.567 | -4.46 | 1559.864 | 17.167 | 87.324 | 147.677
30900 | 2.419 | 1.54 | -4.192 | 1351.876 | 17.697 | 87.097 | 147.829
31000 | 2.419 | 1.548 | -3.957 | 1663.856 | 17.167 | 87.173 | 148.283
31100 | 2.419 | 1.555 | -3.722 | 1455.87 | 17.167 | 87.324 | 148.132
31200 | 2.419 | 1.577 | -3.503 | 1455.871 | 17.394 | 86.794 | 148.132
31300 | 2.419 | 1.551 | -3.235 | 1358.375 | 18.151 | 86.264 | 148.435
31400 | 2.298 | 1.42 | -2.983 | 1663.854 | 17.621 | 86.87 | 148.587
31500 | 2.177 | 1.295 | -2.749 | 1559.86 | 13.91 | 90.052 | 147.071
31600 | 2.056 | 1.157 | -2.514 | 1455.87 | 9.744 | 95.355 | 141.616
31700 | 1.935 | 1.073 | -2.346 | 1455.871 | 6.179 | 96.871 | 137.677
31800 | 1.814 | 1.012 | -2.212 | 1039.908 | 4.134 | 97.022 | 132.979
31900 | 1.693 | 0.921 | -2.061 | 831.925 | 3.376 | 95.507 | 128.434
32000 | 1.572 | 0.886 | -1.977 | 935.916 | 2.392 | 93.84 | 124.342
32100 | 1.451 | 0.822 | -1.877 | 519.955 | 1.937 | 91.037 | 118.585
32200 | 1.33 | 0.762 | -1.793 | 623.944 | 1.18 | 88.309 | 114.948
32300 | 1.209 | 0.69 | -1.709 | 519.954 | 1.104 | 85.203 | 109.038
32400 | 1.089 | 0.64 | -1.659 | 519.955 | 0.574 | 81.415 | 104.947
32500 | 0.968 | 0.578 | -1.608 | 311.973 | 0.271 | 78.233 | 99.341
32600 | 0.847 | 0.503 | -1.558 | 311.97 | 0.044 | 73.384 | 93.28
32700 | 0.726 | 0.416 | -1.508 | 311.973 | -0.108 | 69.444 | 87.219
32800 | 0.605 | 0.351 | -1.491 | 311.973 | 0.044 | 65.126 | 82.522
32900 | 0.484 | 0.274 | -1.474 | 103.989 | -0.032 | 61.262 | 77.976
33000 | 0.363 | 0.185 | -1.457 | 103.992 | -0.032 | 58.383 | 74.036
33100 | 0.242 | 0.1 | -1.457 | 103.989 | -0.032 | 55.05 | 70.248
33200 | 0.121 | 0 | -1.441 | 0 | -0.032 | 52.171 | 66.914