## Data
Log File Data
2007-10-26 17:22 | MERIT Configuration Data
Test Description: Shot 4019, no field, high intensity beam.
Mode = Triggered
LogFile = C:\MERIT Data\071026 logfile.txt
Trigger-Pulse Delay (s) = 30.770000
FlatTop Pct = 0.600000
Jet Accel Time (s) = 6.000000
Jet Steady State Time (s) = 2.000000
Jet Decel Time (s) = 2.000000
Jet SS Velocity (cm/s) = 1500.000000
Hg Prefill Vol (liter) = 1.000000
Cylinder Retract Speed (cm/s) = 0.500000
Nozzle Dia (cm) = 1.020000
Hg Volume (liter) = 13.700000
Hg Pressure Alarm (bar) = 80.000000
Hg Temperature Alarm (C) = 30.000000
Hyd Fluid Temp Alarm Level (C) = 55.000000
Hg Cyl Inlet Temp Alarm (C) = 30.000000
Sec Air Temp Alarm (C) = 30.000000
Down Pri Win Temp Alarm (C) = 40.000000
Down Bore Air Temp Alarm (min) (C) = 15.000000
Up Bore Air Temp Alarm (min) (C) = 15.000000
Flange Temp Alarm (C) = 40.000000
Upstream Window Alarm (mbar) = 200.000000
Downstream Window Alarm (mbar) = 200.000000
Hg VaporMonitor 1 Alarm (mg/m^3) = 0.050000
Hg VaporMonitor 2 Alarm (mg/m^3) = 0.100000
Time after Trigger | Nominal Command Signal | Actual Command Signal | Syringe Position | Measured Nozzle Velocity | Hg Pressure | Port A Pressure | Port B Pressure
(ms) | (cm/s) | (cm/s) | (cm) | (cm/s) | (bar) | (bar) | (bar)
0 | 0 | 0 | -14.86 | 0 | 0 | 1.334 | -0.363
100 | 0 | 0 | -14.86 | 0 | 0 | 1.107 | -0.363
200 | 0 | 0 | -14.843 | 0 | 0 | 1.182 | -0.363
300 | 0 | 0 | -14.86 | 0 | 0 | 1.107 | 0.092
400 | 0 | 0 | -14.86 | 0 | 0 | 1.031 | -0.514
500 | 0 | 0 | -14.86 | 0 | 0 | 1.182 | 0.092
600 | 0 | 0 | -14.86 | 0 | 0 | 1.107 | -0.363
700 | 0 | 0 | -14.86 | 0 | 0 | 0.955 | -0.666
800 | 0 | 0 | -14.86 | 0 | 0 | 1.258 | -0.363
900 | 0 | 0 | -14.86 | 0 | 0 | 1.334 | -0.06
1000 | 0 | 0 | -14.86 | 0 | 0 | 1.258 | 0.395
1100 | 0 | 0 | -14.86 | 0 | 0 | 0.955 | -0.514
1200 | 0 | 0 | -14.86 | 0 | 0 | 1.031 | -0.817
1300 | 0 | 0 | -14.86 | 0 | 0 | 1.107 | 0.092
1400 | 0 | 0 | -14.86 | 0 | 0 | 1.258 | 0.243
1500 | 0 | 0 | -14.86 | 0 | 0 | 1.258 | 0.092
1600 | 0 | 0 | -14.86 | 0 | 0 | 0.955 | -0.363
1700 | 0 | 0 | -14.86 | 0 | 0 | 1.031 | -0.363
1800 | 0 | 0 | -14.86 | 0 | 0 | 1.182 | 0.092
1900 | 0 | 0 | -14.876 | 0 | 0 | 1.031 | 0.092
2000 | 0 | 0 | -14.876 | 0 | 0 | 1.107 | 0.092
2100 | 0 | 0 | -14.876 | 0 | 0 | 0.955 | -0.514
2200 | 0 | 0 | -14.86 | 0 | 0 | 1.107 | 0.092
2300 | 0 | 0 | -14.876 | 0 | 0 | 1.258 | -0.06
2400 | 0 | 0 | -14.86 | 0 | 0 | 1.182 | 0.092
2500 | 0 | 0 | -14.876 | 0 | 0 | 1.031 | 0.092
2600 | 0 | 0 | -14.876 | 0 | 0 | 0.879 | -0.06
2700 | 0 | 0 | -14.876 | 0 | 0 | 1.031 | -0.363
2800 | 0 | 0 | -14.876 | 0 | 0 | 1.182 | -0.363
2900 | 0 | 0 | -14.876 | 0 | 0 | 1.107 | 0.243
3000 | 0 | 0 | -14.876 | 0 | 0 | 1.182 | 0.092
3100 | 0 | 0 | -14.876 | 0 | 0 | 1.107 | 0.243
3200 | 0 | 0 | -14.876 | 0 | 0 | 1.031 | 0.546
3300 | 0 | 0 | -14.876 | 0 | 0 | 1.258 | -0.06
3400 | 0 | 0 | -14.876 | 0 | 0 | 1.182 | -0.363
3500 | 0 | 0 | -14.876 | 0 | 0 | 1.182 | -0.06
3600 | 0 | 0 | -14.876 | 0 | 0 | 1.107 | 0.092
3700 | 0 | 0 | -14.876 | 0 | 0 | 1.107 | 0.092
3800 | 0 | 0 | -14.876 | 0 | 0 | 0.879 | 0.243
3900 | 0 | 0 | -14.876 | 0 | 0 | 1.107 | -0.363
4000 | 0 | 0 | -14.876 | 0 | 0 | 1.258 | -0.06
4100 | 0 | 0 | -14.893 | 0 | 0 | 1.107 | 0.092
4200 | 0 | 0 | -14.876 | 0 | 0 | 0.955 | 0.092
4300 | 0 | 0 | -14.876 | 0 | 0 | 1.107 | 0.092
4400 | 0 | 0 | -14.876 | 0 | 0 | 1.182 | -0.06
4500 | 0 | 0 | -14.893 | 0 | 0 | 1.107 | 0.092
4600 | 0 | 0 | -14.893 | 0 | 0 | 1.258 | -0.363
4700 | 0 | 0 | -14.893 | 0 | 0 | 1.031 | 0.092
4800 | 0 | 0 | -14.893 | 0 | 0 | 1.107 | 0.092
4900 | 0 | 0 | -14.893 | 0 | 0 | 1.182 | -0.363
5000 | 0 | 0 | -14.893 | 0 | 0 | 1.182 | -0.363
5100 | 0 | 0 | -14.876 | 0 | 0 | 1.258 | -0.363
5200 | 0 | 0 | -14.893 | 0 | 0 | 1.182 | -0.06
5300 | 0 | 0 | -14.876 | 0 | 0 | 1.182 | 0.092
5400 | 0 | 0 | -14.876 | 0 | 0 | 0.879 | 0.395
5500 | 0 | 0 | -14.876 | 0 | 0 | 1.182 | -0.363
5600 | 0 | 0 | -14.893 | 0 | 0 | 1.182 | -0.363
5700 | 0 | 0 | -14.893 | 0 | 0 | 0.955 | -0.06
5800 | 0 | 0 | -14.893 | 0 | 0 | 1.107 | 0.395
5900 | 0 | 0 | -14.893 | 0 | 0 | 1.258 | -0.363
6000 | 0 | 0 | -14.893 | 0 | 0 | 1.182 | -0.06
6100 | 0 | 0 | -14.893 | 0 | 0 | 1.031 | -0.514
6200 | 0 | 0 | -14.893 | 0 | 0 | 1.107 | -0.363
6300 | 0 | 0 | -14.893 | 0 | 0 | 1.031 | -0.06
6400 | 0 | 0 | -14.893 | 0 | 0 | 1.107 | 0.092
6500 | 0 | 0 | -14.893 | 0 | 0 | 1.182 | -0.06
6600 | 0 | 0 | -14.893 | 0 | 0 | 1.182 | -0.363
6700 | 0 | 0 | -14.893 | 0 | 0 | 0.879 | -0.514
6800 | 0 | 0 | -14.893 | 0 | 0 | 1.107 | 0.092
6900 | 0 | 0 | -14.893 | 0 | 0 | 1.258 | 0.092
7000 | 0 | 0 | -14.893 | 0 | 0 | 1.258 | -0.363
7100 | 0 | 0 | -14.893 | 0 | 0 | 1.107 | -0.363
7200 | 0 | 0 | -14.893 | 0 | 0 | 1.031 | -0.06
7300 | 0 | 0 | -14.893 | 0 | 0 | 1.182 | -0.06
7400 | 0 | 0 | -14.91 | 0 | 0 | 1.334 | -0.06
7500 | 0 | 0 | -14.893 | 0 | 0 | 1.107 | -0.06
7600 | 0 | 0 | -14.91 | 0 | 0 | 0.955 | -0.06
7700 | 0 | 0 | -14.91 | 0 | 0 | 1.031 | 0.092
7800 | 0 | 0 | -14.91 | 0 | 0 | 1.107 | -0.06
7900 | 0 | 0 | -14.91 | 0 | 0 | 1.182 | -0.06
8000 | 0 | 0 | -14.91 | 0 | 0 | 1.107 | -0.363
8100 | 0 | 0 | -14.91 | 0 | 0 | 1.258 | 0.092
8200 | 0 | 0 | -14.91 | 0 | 0 | 1.107 | -0.666
8300 | 0 | 0 | -14.91 | 0 | 0 | 1.485 | 0.243
8400 | 0 | 0 | -14.91 | 0 | 0 | 1.182 | -0.514
8500 | 0 | 0 | -14.91 | 0 | 0 | 1.031 | -0.363
8600 | 0 | 0 | -14.91 | 0 | 0 | 1.031 | -0.363
8700 | 0 | 0 | -14.91 | 0 | 0 | 1.107 | 0.243
8800 | 0 | 0 | -14.91 | 0 | 0 | 1.182 | 0.395
8900 | 0 | 0 | -14.91 | 0 | 0 | 1.107 | -0.363
9000 | 0 | 0 | -14.91 | 0 | 0 | 1.031 | -0.514
9100 | 0 | 0 | -14.91 | 0 | 0 | 0.955 | -0.363
9200 | 0 | 0 | -14.91 | 0 | 0 | 1.258 | -0.666
9300 | 0 | 0 | -14.91 | 0 | 0 | 1.182 | -0.363
9400 | 0 | 0 | -14.91 | 0 | 0 | 1.182 | 0.092
9500 | 0 | 0 | -14.91 | 0 | 0 | 1.258 | -0.363
9600 | 0 | 0 | -14.927 | 0 | 0 | 1.182 | -0.666
9700 | 0 | 0 | -14.91 | 0 | 0 | 1.258 | 0.243
9800 | 0 | 0 | -14.927 | 0 | 0 | 1.182 | -0.666
9900 | 0 | 0 | -14.927 | 0 | 0 | 1.031 | -0.363
10000 | 0 | 0 | -14.927 | 0 | 0 | 1.107 | -0.06
10100 | 0 | 0 | -14.91 | 0 | 0 | 1.031 | -0.06
10200 | 0 | 0 | -14.91 | 0 | 0 | 1.258 | 0.092
10300 | 0 | 0 | -14.927 | 0 | 0 | 1.182 | 0.243
10400 | 0 | 0 | -14.927 | 0 | 0 | 1.107 | -0.666
10500 | 0 | 0 | -14.927 | 0 | 0 | 0.955 | -0.363
10600 | 0 | 0 | -14.927 | 0 | 0 | 1.107 | -0.666
10700 | 0 | 0 | -14.927 | 0 | 0 | 1.258 | 0.092
10800 | 0 | 0 | -14.927 | 0 | 0 | 1.182 | 0.092
10900 | 0 | 0 | -14.927 | 0 | 0 | 1.182 | -0.514
11000 | 0 | 0 | -14.927 | 0 | 0 | 0.955 | -0.363
11100 | 0 | 0 | -14.927 | 0 | 0 | 1.182 | -0.06
11200 | 0 | 0 | -14.927 | 0 | 0 | 1.258 | 0.092
11300 | 0 | 0 | -14.927 | 0 | 0 | 1.107 | 0.092
11400 | 0 | 0 | -14.927 | 0 | 0 | 1.031 | -0.363
11500 | 0 | 0 | -14.927 | 0 | 0 | 1.031 | -0.363
11600 | 0 | 0 | -14.943 | 0 | 0 | 1.334 | -0.06
11700 | 0 | 0 | -14.927 | 0 | 0 | 1.41 | 0.092
11800 | 0 | 0 | -14.943 | 0 | 0 | 0.955 | -0.363
11900 | 0 | 0 | -14.943 | 0 | 0 | 1.031 | -0.514
12000 | 0 | 0 | -14.927 | 0 | 0 | 1.182 | -0.363
12100 | 0 | 0 | -14.943 | 0 | 0 | 1.41 | -0.06
12200 | 0 | 0 | -14.943 | 0 | 0 | 1.107 | 0.243
12300 | 0 | 0 | -14.943 | 0 | 0 | 0.955 | -0.363
12400 | 0 | 0 | -14.943 | 0 | 0 | 1.031 | 0.092
12500 | 0 | 0 | -14.943 | 0 | 0 | 1.41 | 0.092
12600 | 0 | 0 | -14.943 | 0 | 0 | 1.258 | -0.363
12700 | 0 | 0 | -14.943 | 0 | 0 | 1.258 | 0.243
12800 | 0 | 0 | -14.943 | 0 | 0 | 1.182 | 0.243
12900 | 0 | 0 | -14.943 | 0 | 0 | 0.955 | -0.363
13000 | 0 | 0 | -14.943 | 0 | 0 | 1.182 | -0.514
13100 | 0 | 0 | -14.943 | 0 | 0 | 1.182 | -0.666
13200 | 0 | 0 | -14.943 | 0 | 0 | 1.258 | -0.514
13300 | 0 | 0 | -14.943 | 0 | 0 | 1.031 | 0.092
13400 | 0 | 0 | -14.943 | 0 | 0 | 1.41 | 0.092
13500 | 0 | 0 | -14.943 | 0 | 0 | 1.031 | 0.243
13600 | 0 | 0 | -14.943 | 0 | 0 | 1.031 | 0.243
13700 | 0 | 0 | -14.943 | 0 | 0 | 1.107 | -0.363
13800 | 0 | 0 | -14.943 | 0 | 0 | 0.955 | 0.395
13900 | 0 | 0 | -14.943 | 0 | 0 | 1.41 | -0.363
14000 | 0 | 0 | -14.943 | 0 | 0 | 1.107 | -0.514
14100 | 0 | 0 | -14.943 | 0 | 0 | 1.258 | -0.514
14200 | 0 | 0 | -14.96 | 0 | 0 | 1.334 | -0.363
14300 | 0 | 0 | -14.943 | 0 | 0 | 1.334 | -0.363
14400 | 0 | 0 | -14.943 | 0 | 0 | 1.182 | 0.092
14500 | 0 | 0 | -14.96 | 0 | 0 | 0.955 | 0.243
14600 | 0 | 0 | -14.943 | 0 | 0 | 1.107 | -0.514
14700 | 0 | 0 | -14.943 | 0 | 0 | 1.107 | 0.243
14800 | 0 | 0 | -14.943 | 0 | 0 | 1.485 | -0.363
14900 | 0 | 0 | -14.943 | 0 | 0 | 1.182 | -0.363
15000 | 0 | 0 | -14.96 | 0 | 0 | 1.182 | -0.363
15100 | 0 | 0 | -14.96 | 0 | 0 | 1.182 | -0.06
15200 | 0 | 0 | -14.943 | 0 | 0 | 1.182 | -0.06
15300 | 0 | 0 | -14.96 | 0 | 0 | 1.031 | 0.092
15400 | 0 | 0 | -14.96 | 0 | 0 | 1.107 | -0.363
15500 | 0 | 0 | -14.96 | 0 | 0 | 1.182 | -0.363
15600 | 0 | 0 | -14.96 | 0 | 0 | 1.182 | -0.363
15700 | 0 | 0 | -14.96 | 0 | 0 | 1.107 | -0.514
15800 | 0 | 0 | -14.96 | 0 | 0 | 1.031 | 0.092
15900 | 0 | 0 | -14.96 | 0 | 0 | 1.41 | -0.06
16000 | 0 | 0 | -14.96 | 0 | 0 | 1.182 | -0.363
16100 | 0 | 0 | -14.96 | 0 | 0 | 0.955 | -0.06
16200 | 0 | 0 | -14.96 | 0 | 0 | 1.031 | 0.243
16300 | 0 | 0 | -14.96 | 0 | 0 | 1.031 | -0.363
16400 | 0 | 0 | -14.96 | 0 | 0 | 1.182 | -0.514
16500 | 0 | 0 | -14.96 | 0 | 0 | 1.258 | -0.06
16600 | 0 | 0 | -14.96 | 0 | 0 | 1.334 | -0.666
16700 | 0 | 0 | -14.96 | 0 | 0 | 1.334 | -0.363
16800 | 0 | 0 | -14.977 | 0 | 0 | 1.258 | 0.243
16900 | 0 | 0 | -14.96 | 0 | 0 | 1.031 | 0.395
17000 | 0 | 0 | -14.977 | 0 | 0 | 1.258 | 0.092
17100 | 0 | 0 | -14.977 | 0 | 0 | 1.182 | -0.363
17200 | 0 | 0 | -14.96 | 0 | 0 | 1.107 | 0.092
17300 | 0 | 0 | -14.977 | 0 | 0 | 1.107 | 0.092
17400 | 0 | 0 | -14.977 | 0 | 0 | 1.031 | -0.06
17500 | 0 | 0 | -14.977 | 0 | 0 | 1.182 | -0.514
17600 | 0 | 0 | -14.977 | 0 | 0 | 1.182 | -0.363
17700 | 0 | 0 | -14.977 | 0 | 0 | 1.258 | 0.092
17800 | 0 | 0 | -14.977 | 0 | 0 | 1.107 | -0.363
17900 | 0 | 0 | -14.977 | 0 | 0 | 1.485 | -0.06
18000 | 0 | 0 | -14.977 | 0 | 0 | 1.107 | -0.666
18100 | 0 | 0 | -14.977 | 0 | 0 | 1.031 | -0.363
18200 | 0 | 0 | -14.977 | 0 | 0 | 0.955 | -0.363
18300 | 0 | 0 | -14.96 | 0 | 0 | 1.182 | -0.363
18400 | 0 | 0 | -14.977 | 0 | 0 | 1.182 | -0.363
18500 | 0 | 0 | -14.977 | 0 | 0 | 1.107 | 0.092
18600 | 0 | 0 | -14.977 | 0 | 0 | 1.182 | 0.243
18700 | 0 | 0 | -14.977 | 0 | 0 | 1.258 | -0.666
18800 | 0 | 0 | -14.977 | 0 | 0 | 1.182 | -0.817
18900 | 0 | 0 | -14.977 | 0 | 0 | 1.107 | 0.092
19000 | 0 | 0 | -14.977 | 0 | 0 | 1.031 | -0.06
19100 | 0 | 0 | -14.977 | 0 | 0 | 1.182 | -0.06
19200 | 0 | 0 | -14.977 | 0 | 0 | 1.334 | 0.092
19300 | 0 | 0 | -14.977 | 0 | 0 | 0.955 | -0.666
19400 | 0 | 0 | -14.977 | 0 | 0 | 1.258 | 0.395
19500 | 0 | 0 | -14.994 | 0 | 0 | 1.031 | -0.363
19600 | 0 | 0 | -14.977 | 0 | 0 | 1.41 | -0.06
19700 | 0 | 0 | -14.977 | 0 | 0 | 1.485 | 0.243
19800 | 0 | 0 | -14.977 | 0 | 0 | 1.107 | -0.363
19900 | 0 | 0 | -14.994 | 0 | 0 | 1.107 | -0.06
20000 | 0 | 0 | -14.977 | 0 | 0 | 1.182 | 0.092
20100 | 0 | 0 | -14.977 | 0 | 0 | 1.334 | 0.243
20200 | 0 | 0 | -14.977 | 0 | 0 | 1.031 | -0.363
20300 | 0 | 0 | -14.994 | 0 | 0 | 0.955 | -0.363
20400 | 0 | 0 | -14.977 | 0 | 0 | 1.182 | -0.666
20500 | 0 | 0 | -14.994 | 0 | 0 | 1.41 | -0.06
20600 | 0 | 0 | -14.994 | 0 | 0 | 1.182 | 0.243
20700 | 0 | 0 | -14.994 | 0 | 0 | 1.031 | -0.817
20800 | 0 | 0 | -14.994 | 0 | 0 | 1.031 | -0.363
20900 | 0 | 0 | -14.994 | 0 | 0 | 1.031 | -0.06
21000 | 0 | 0 | -14.994 | 0 | 0 | 1.334 | -0.514
21100 | 0 | 0 | -14.994 | 0 | 0 | 1.485 | 0.092
21200 | 0 | 0 | -14.994 | 0 | 0 | 1.485 | -0.06
21300 | 0 | 0 | -14.994 | 0 | 0 | 1.182 | 0.092
21400 | 0 | 0 | -14.994 | 0 | 0 | 1.182 | -0.06
21500 | 0 | 0 | -14.994 | 0 | 0 | 1.334 | -0.06
21600 | 0 | 0 | -15.011 | 0 | 0 | 1.258 | 0.092
21700 | 0 | 0 | -14.994 | 0 | 0 | 1.258 | -0.666
21800 | 0 | 0 | -14.994 | 0 | 0 | 1.485 | 0.092
21900 | 0 | 0 | -14.994 | 0 | 0 | 1.485 | 0.395
22000 | 0 | 0 | -15.011 | 0 | 0 | 1.182 | -0.06
22100 | 0 | 0 | -15.011 | 0 | 0 | 1.334 | -0.363
22200 | 0 | 0 | -14.994 | 0 | 0 | 1.41 | -0.666
22300 | 0 | 0 | -15.011 | 0 | 0 | 1.258 | 0.243
22400 | 0 | 0 | -14.994 | 0 | 0 | 1.107 | -0.363
22500 | 0 | 0 | -14.994 | 0 | 0 | 1.031 | -0.363
22600 | 0 | 0 | -15.011 | 0 | 0 | 1.107 | -0.06
22700 | 0 | 0 | -15.011 | 0 | 0 | 1.334 | -0.06
22800 | 0 | 0 | -15.011 | 0 | 0 | 1.334 | 0.092
22900 | 0 | 0 | -15.011 | 0 | 0 | 0.955 | -0.363
23000 | 0 | 0 | -15.011 | 0 | 0 | 0.955 | -0.514
23100 | 0 | 0 | -14.994 | 0 | 0 | 1.258 | 0.092
23200 | 0 | 0 | -15.011 | 0 | 0 | 1.182 | 0.092
23300 | 0 | 0 | -15.011 | 0 | 0 | 1.258 | -0.06
23400 | 0 | 0 | -14.994 | 0 | 0 | 1.258 | 0.243
23500 | 0 | 0 | -14.994 | 0 | 0 | 1.107 | -0.514
23600 | 0 | 0 | -15.011 | 0 | 0 | 1.41 | -0.363
23700 | 0.04 | 0.04 | -15.011 | 0 | -0.108 | 1.182 | -0.06
23800 | 0.081 | 0.081 | -15.011 | 0 | -0.108 | 1.485 | -0.363
23900 | 0.121 | 0.133 | -15.011 | 0 | -0.184 | 1.334 | -0.06
24000 | 0.161 | 0.189 | -15.011 | 0 | -0.108 | 1.258 | -0.06
24100 | 0.202 | 0.25 | -15.011 | 0 | -0.032 | 1.031 | -0.363
24200 | 0.242 | 0.314 | -15.011 | 0 | -0.108 | 0.955 | 0.395
24300 | 0.282 | 0.383 | -15.011 | 0 | -0.108 | 0.955 | 0.546
24400 | 0.323 | 0.456 | -15.011 | 0 | -0.032 | 0.879 | 0.698
24500 | 0.363 | 0.532 | -15.011 | 0 | -0.032 | 0.425 | 0.849
24600 | 0.403 | 0.596 | -14.994 | 0 | -0.032 | 0.576 | 1.001
24700 | 0.443 | 0.697 | -15.011 | 103.988 | -0.032 | 0.5 | 1.455
24800 | 0.484 | 0.769 | -14.994 | -103.988 | -0.032 | 0.955 | 2.971
24900 | 0.524 | 0.862 | -14.994 | 103.988 | -0.032 | 1.94 | 4.941
25000 | 0.564 | 0.909 | -14.943 | 0 | -0.032 | 4.289 | 8.274
25100 | 0.605 | 0.959 | -14.893 | 311.977 | -0.032 | 7.168 | 12.062
25200 | 0.645 | 0.997 | -14.826 | 311.971 | -0.108 | 11.941 | 18.578
25300 | 0.685 | 1.005 | -14.725 | 415.965 | -0.032 | 18.683 | 26.306
25400 | 0.726 | 1.017 | -14.625 | 623.948 | 0.044 | 27.093 | 36.609
25500 | 0.766 | 1.034 | -14.524 | 623.93 | 0.498 | 33.988 | 46.155
25600 | 0.806 | 1.054 | -14.424 | 623.948 | 0.422 | 40.806 | 55.398
25700 | 0.847 | 1.061 | -14.306 | 623.948 | -0.032 | 49.064 | 64.035
25800 | 0.887 | 1.09 | -14.206 | 727.936 | 0.422 | 54.443 | 72.218
25900 | 0.927 | 1.106 | -14.088 | 623.942 | 0.574 | 60.05 | 78.43
26000 | 0.968 | 1.108 | -13.954 | 727.936 | 0.649 | 65.505 | 86.461
26100 | 1.008 | 1.132 | -13.837 | 831.925 | 0.574 | 69.975 | 91.007
26200 | 1.048 | 1.16 | -13.719 | 727.936 | 0.574 | 73.763 | 96.462
26300 | 1.089 | 1.158 | -13.568 | 727.936 | 0.725 | 77.475 | 100.401
26400 | 1.129 | 1.16 | -13.417 | 935.913 | 0.801 | 80.354 | 104.796
26500 | 1.169 | 1.183 | -13.283 | 935.925 | 0.725 | 83.006 | 108.432
26600 | 1.209 | 1.194 | -13.132 | 831.925 | 0.877 | 84.749 | 110.554
26700 | 1.25 | 1.191 | -12.965 | 935.913 | 0.952 | 86.718 | 113.281
26800 | 1.29 | 1.21 | -12.814 | 1039.902 | 3.301 | 87.855 | 115.706
26900 | 1.33 | 1.266 | -12.696 | 935.925 | 7.244 | 84.218 | 119.797
27000 | 1.371 | 1.309 | -12.562 | 727.936 | 8.986 | 83.688 | 123.736
27100 | 1.411 | 1.323 | -12.394 | 831.925 | 9.592 | 84.597 | 126.918
27200 | 1.451 | 1.324 | -12.21 | 1039.902 | 10.047 | 85.733 | 129.797
27300 | 1.492 | 1.328 | -12.024 | 1143.902 | 10.425 | 86.946 | 131.767
27400 | 1.532 | 1.32 | -11.823 | 1150.389 | 10.728 | 87.627 | 133.282
27500 | 1.572 | 1.35 | -11.656 | 1247.896 | 10.501 | 88.082 | 133.889
27600 | 1.613 | 1.35 | -11.454 | 1039.902 | 11.713 | 88.082 | 134.798
27700 | 1.653 | 1.388 | -11.287 | 1247.89 | 12.319 | 88.082 | 136.01
27800 | 1.693 | 1.38 | -11.069 | 1039.902 | 12.167 | 88.309 | 136.616
27900 | 1.734 | 1.409 | -10.884 | 1351.885 | 12.016 | 88.688 | 137.374
28000 | 1.774 | 1.409 | -10.666 | 1143.902 | 12.698 | 88.84 | 137.677
28100 | 1.814 | 1.446 | -10.482 | 1351.885 | 12.773 | 88.915 | 139.04
28200 | 1.855 | 1.47 | -10.28 | 1143.89 | 13.758 | 88.84 | 139.647
28300 | 1.895 | 1.465 | -10.046 | 1247.89 | 14.667 | 88.082 | 141.313
28400 | 1.935 | 1.464 | -9.811 | 1455.873 | 14.591 | 88.158 | 142.677
28500 | 1.975 | 1.501 | -9.61 | 1455.867 | 14.44 | 88.84 | 142.677
28600 | 2.016 | 1.491 | -9.358 | 1247.89 | 15.5 | 88.309 | 143.435
28700 | 2.056 | 1.536 | -9.157 | 1559.861 | 15.576 | 88.158 | 144.495
28800 | 2.096 | 1.518 | -8.889 | 1247.89 | 16.712 | 87.855 | 144.647
28900 | 2.137 | 1.554 | -8.671 | 1663.85 | 16.636 | 87.324 | 146.314
29000 | 2.177 | 1.543 | -8.402 | 1351.879 | 17.394 | 87.4 | 146.465
29100 | 2.217 | 1.571 | -8.167 | 1663.85 | 17.697 | 87.097 | 147.223
29200 | 2.258 | 1.619 | -7.949 | 1455.873 | 17.621 | 86.415 | 147.374
29300 | 2.298 | 1.603 | -7.663 | 1351.879 | 19.742 | 85.127 | 148.89
29400 | 2.338 | 1.625 | -7.412 | 1774.343 | 20.196 | 85.279 | 149.95
29500 | 2.379 | 1.635 | -7.143 | 1559.861 | 20.424 | 85.43 | 150.102
29600 | 2.419 | 1.666 | -6.892 | 1663.847 | 21.181 | 84.749 | 151.465
29700 | 2.419 | 1.623 | -6.607 | 1559.867 | 21.939 | 83.839 | 151.617
29800 | 2.419 | 1.613 | -6.355 | 1767.838 | 21.03 | 84.976 | 152.375
29900 | 2.419 | 1.587 | -6.087 | 1559.864 | 20.575 | 86.036 | 151.162
30000 | 2.419 | 1.56 | -5.819 | 1663.85 | 19.591 | 86.643 | 151.162
30100 | 2.419 | 1.551 | -5.567 | 1663.856 | 18.379 | 87.855 | 149.95
30200 | 2.419 | 1.524 | -5.299 | 1559.858 | 18.076 | 88.006 | 148.435
30300 | 2.419 | 1.531 | -5.064 | 1663.85 | 17.167 | 88.84 | 147.829
30400 | 2.419 | 1.538 | -4.829 | 1455.87 | 16.939 | 88.309 | 146.92
30500 | 2.419 | 1.529 | -4.578 | 1455.87 | 17.091 | 87.931 | 147.526
30600 | 2.419 | 1.536 | -4.343 | 1559.861 | 17.015 | 88.082 | 147.071
30700 | 2.419 | 1.543 | -4.108 | 1455.87 | 17.242 | 88.006 | 146.92
30800 | 2.419 | 1.533 | -3.857 | 1455.87 | 17.47 | 87.552 | 147.071
30900 | 2.419 | 1.507 | -3.588 | 1559.86 | 17.242 | 87.703 | 147.223
31000 | 2.419 | 1.546 | -3.386 | 1663.854 | 16.409 | 88.537 | 147.223
31100 | 2.419 | 1.554 | -3.151 | 1254.387 | 17.167 | 87.324 | 146.465
31200 | 2.419 | 1.544 | -2.9 | 1455.87 | 17.848 | 86.718 | 147.677
31300 | 2.298 | 1.43 | -2.665 | 1559.866 | 17.47 | 87.173 | 147.677
31400 | 2.177 | 1.271 | -2.397 | 1455.866 | 14.516 | 89.522 | 146.92
31500 | 2.056 | 1.183 | -2.212 | 1663.854 | 9.971 | 94.598 | 142.829
31600 | 1.935 | 1.05 | -1.994 | 1143.897 | 6.714 | 97.401 | 137.222
31700 | 1.814 | 0.988 | -1.86 | 1351.879 | 4.588 | 97.704 | 133.131
31800 | 1.693 | 0.914 | -1.726 | 831.928 | 2.998 | 95.886 | 128.434
31900 | 1.572 | 0.879 | -1.642 | 831.924 | 2.467 | 93.992 | 123.736
32000 | 1.451 | 0.798 | -1.524 | 519.955 | 2.013 | 91.491 | 119.797
32100 | 1.33 | 0.755 | -1.457 | 727.935 | 1.483 | 88.309 | 115.402
32200 | 1.209 | 0.683 | -1.374 | 415.962 | 1.028 | 84.976 | 110.099
32300 | 1.089 | 0.599 | -1.29 | 519.954 | 0.422 | 81.566 | 105.402
32400 | 0.968 | 0.554 | -1.256 | 519.955 | 0.271 | 77.93 | 99.038
32500 | 0.847 | 0.479 | -1.206 | 207.981 | 0.271 | 74.217 | 93.886
32600 | 0.726 | 0.409 | -1.172 | 311.973 | -0.032 | 69.369 | 86.916
32700 | 0.605 | 0.344 | -1.156 | 207.98 | -0.032 | 65.353 | 83.128
32800 | 0.484 | 0.267 | -1.139 | 103.992 | -0.108 | 62.399 | 79.036
32900 | 0.363 | 0.178 | -1.122 | 103.989 | -0.108 | 58.762 | 75.097
33000 | 0.242 | 0.076 | -1.105 | 103.992 | -0.032 | 55.807 | 71.46
33100 | 0.121 | 0 | -1.105 | 103.989 | -0.032 | 52.928 | 67.672