## Data
Log File Data
2007-10-27 11:28 | MERIT Configuration Data
Test Description: Shot 5004, 5T field, 10TP.
Mode = Triggered
LogFile = C:\MERIT Data\071027 logfile.txt
Trigger-Pulse Delay (s) = 30.770000
FlatTop Pct = 0.600000
Jet Accel Time (s) = 6.000000
Jet Steady State Time (s) = 2.000000
Jet Decel Time (s) = 2.000000
Jet SS Velocity (cm/s) = 1500.000000
Hg Prefill Vol (liter) = 1.000000
Cylinder Retract Speed (cm/s) = 0.500000
Nozzle Dia (cm) = 1.020000
Hg Volume (liter) = 13.700000
Hg Pressure Alarm (bar) = 80.000000
Hg Temperature Alarm (C) = 30.000000
Hyd Fluid Temp Alarm Level (C) = 60.000000
Hg Cyl Inlet Temp Alarm (C) = 30.000000
Sec Air Temp Alarm (C) = 30.000000
Down Pri Win Temp Alarm (C) = 40.000000
Down Bore Air Temp Alarm (min) (C) = 15.000000
Up Bore Air Temp Alarm (min) (C) = 15.000000
Flange Temp Alarm (C) = 40.000000
Upstream Window Alarm (mbar) = 200.000000
Downstream Window Alarm (mbar) = 200.000000
Hg VaporMonitor 1 Alarm (mg/m^3) = 0.050000
Hg VaporMonitor 2 Alarm (mg/m^3) = 0.100000
Time after Trigger | Nominal Command Signal | Actual Command Signal | Syringe Position | Measured Nozzle Velocity | Hg Pressure | Port A Pressure | Port B Pressure
(ms) | (cm/s) | (cm/s) | (cm) | (cm/s) | (bar) | (bar) | (bar)
0 | 0 | 0 | -14.776 | 0 | 0 | 0.728 | -0.817
100 | 0 | 0 | -14.776 | 0 | 0 | 0.425 | -0.666
200 | 0 | 0 | -14.776 | 0 | 0 | 0.349 | -0.817
300 | 0 | 0 | -14.776 | 0 | 0 | 0.5 | -0.666
400 | 0 | 0 | -14.776 | 0 | 0 | 0.728 | -0.06
500 | 0 | 0 | -14.776 | 0 | 0 | 0.425 | -0.666
600 | 0 | 0 | -14.776 | 0 | 0 | 0.728 | -0.969
700 | 0 | 0 | -14.776 | 0 | 0 | 0.349 | -0.969
800 | 0 | 0 | -14.809 | 0 | 0 | 0.5 | -0.666
900 | 0 | 0 | -14.809 | 0 | 0 | 0.728 | -0.666
1000 | 0 | 0 | -14.809 | 0 | 0 | 0.425 | -0.817
1100 | 0 | 0 | -14.776 | 0 | 0 | 0.425 | -0.817
1200 | 0 | 0 | -14.809 | 0 | 0 | 0.576 | -0.514
1300 | 0 | 0 | -14.809 | 0 | 0 | 0.576 | -0.817
1400 | 0 | 0 | -14.809 | 0 | 0 | 0.576 | -0.969
1500 | 0 | 0 | -14.809 | 0 | 0 | 0.349 | -0.969
1600 | 0 | 0 | -14.809 | 0 | 0 | 0.425 | -0.817
1700 | 0 | 0 | -14.809 | 0 | 0 | 0.5 | -0.666
1800 | 0 | 0 | -14.809 | 0 | 0 | 0.576 | -0.514
1900 | 0 | 0 | -14.809 | 0 | 0 | 0.576 | -0.817
2000 | 0 | 0 | -14.809 | 0 | 0 | 0.425 | -0.666
2100 | 0 | 0 | -14.809 | 0 | 0 | 0.425 | -0.666
2200 | 0 | 0 | -14.809 | 0 | 0 | 0.728 | -0.363
2300 | 0 | 0 | -14.809 | 0 | 0 | 0.576 | -0.969
2400 | 0 | 0 | -14.809 | 0 | 0 | 0.349 | -0.969
2500 | 0 | 0 | -14.809 | 0 | 0 | 0.425 | -0.817
2600 | 0 | 0 | -14.809 | 0 | 0 | 0.425 | -0.666
2700 | 0 | 0 | -14.826 | 0 | 0 | 0.5 | -0.363
2800 | 0 | 0 | -14.809 | 0 | 0 | 0.576 | -0.666
2900 | 0 | 0 | -14.809 | 0 | 0 | 0.5 | -0.817
3000 | 0 | 0 | -14.826 | 0 | 0 | 0.349 | -0.817
3100 | 0 | 0 | -14.809 | 0 | 0 | 0.5 | -0.817
3200 | 0 | 0 | -14.809 | 0 | 0 | 0.5 | -0.817
3300 | 0 | 0 | -14.809 | 0 | 0 | 0.576 | -0.06
3400 | 0 | 0 | -14.826 | 0 | 0 | 0.425 | -0.666
3500 | 0 | 0 | -14.809 | 0 | 0 | 0.349 | -0.969
3600 | 0 | 0 | -14.826 | 0 | 0 | 0.425 | -0.969
3700 | 0 | 0 | -14.809 | 0 | 0 | 0.576 | -0.817
3800 | 0 | 0 | -14.809 | 0 | 0 | 0.576 | -0.514
3900 | 0 | 0 | -14.826 | 0 | 0 | 0.349 | -0.817
4000 | 0 | 0 | -14.826 | 0 | 0 | 0.349 | -0.817
4100 | 0 | 0 | -14.826 | 0 | 0 | 0.728 | -0.969
4200 | 0 | 0 | -14.826 | 0 | 0 | 0.576 | -0.363
4300 | 0 | 0 | -14.826 | 0 | 0 | 0.349 | -0.969
4400 | 0 | 0 | -14.826 | 0 | 0 | 0.576 | -0.666
4500 | 0 | 0 | -14.826 | 0 | 0 | 0.576 | -0.514
4600 | 0 | 0 | -14.826 | 0 | 0 | 0.576 | -0.666
4700 | 0 | 0 | -14.826 | 0 | 0 | 0.5 | -0.514
4800 | 0 | 0 | -14.826 | 0 | 0 | 0.349 | -0.666
4900 | 0 | 0 | -14.826 | 0 | 0 | 0.5 | -0.514
5000 | 0 | 0 | -14.826 | 0 | 0 | 0.5 | -0.666
5100 | 0 | 0 | -14.826 | 0 | 0 | 0.728 | -0.817
5200 | 0 | 0 | -14.826 | 0 | 0 | 0.576 | -0.817
5300 | 0 | 0 | -14.843 | 0 | 0 | 0.349 | -0.514
5400 | 0 | 0 | -14.826 | 0 | 0 | 0.425 | -0.363
5500 | 0 | 0 | -14.826 | 0 | 0 | 0.576 | -0.817
5600 | 0 | 0 | -14.826 | 0 | 0 | 0.5 | -0.817
5700 | 0 | 0 | -14.826 | 0 | 0 | 0.728 | -0.666
5800 | 0 | 0 | -14.826 | 0 | 0 | 0.349 | -0.363
5900 | 0 | 0 | -14.826 | 0 | 0 | 0.425 | -0.817
6000 | 0 | 0 | -14.843 | 0 | 0 | 0.5 | -0.969
6100 | 0 | 0 | -14.843 | 0 | 0 | 0.576 | -0.817
6200 | 0 | 0 | -14.843 | 0 | 0 | 0.728 | -0.666
6300 | 0 | 0 | -14.843 | 0 | 0 | 0.425 | -0.514
6400 | 0 | 0 | -14.843 | 0 | 0 | 0.425 | -0.514
6500 | 0 | 0 | -14.843 | 0 | 0 | 0.5 | -0.969
6600 | 0 | 0 | -14.843 | 0 | 0 | 0.728 | -0.817
6700 | 0 | 0 | -14.843 | 0 | 0 | 0.5 | -0.817
6800 | 0 | 0 | -14.843 | 0 | 0 | 0.349 | -0.363
6900 | 0 | 0 | -14.843 | 0 | 0 | 0.425 | -0.817
7000 | 0 | 0 | -14.826 | 0 | 0 | 0.576 | -0.969
7100 | 0 | 0 | -14.843 | 0 | 0 | 0.576 | -0.817
7200 | 0 | 0 | -14.843 | 0 | 0 | 0.425 | -0.666
7300 | 0 | 0 | -14.843 | 0 | 0 | 0.5 | -0.817
7400 | 0 | 0 | -14.843 | 0 | 0 | 0.425 | -0.666
7500 | 0 | 0 | -14.843 | 0 | 0 | 0.728 | -0.817
7600 | 0 | 0 | -14.843 | 0 | 0 | 0.576 | -0.817
7700 | 0 | 0 | -14.843 | 0 | 0 | 0.5 | -0.817
7800 | 0 | 0 | -14.843 | 0 | 0 | 0.349 | -0.514
7900 | 0 | 0 | -14.843 | 0 | 0 | 0.425 | -0.363
8000 | 0 | 0 | -14.86 | 0 | 0 | 0.425 | -0.514
8100 | 0 | 0 | -14.843 | 0 | 0 | 0.576 | -0.817
8200 | 0 | 0 | -14.843 | 0 | 0 | 0.425 | -0.666
8300 | 0 | 0 | -14.843 | 0 | 0 | 0.425 | -0.363
8400 | 0 | 0 | -14.843 | 0 | 0 | 0.576 | -0.817
8500 | 0 | 0 | -14.843 | 0 | 0 | 0.728 | -0.969
8600 | 0 | 0 | -14.86 | 0 | 0 | 0.576 | -0.817
8700 | 0 | 0 | -14.843 | 0 | 0 | 0.349 | -0.514
8800 | 0 | 0 | -14.86 | 0 | 0 | 0.5 | -0.363
8900 | 0 | 0 | -14.843 | 0 | 0 | 0.728 | -0.666
9000 | 0 | 0 | -14.843 | 0 | 0 | 0.425 | -0.817
9100 | 0 | 0 | -14.86 | 0 | 0 | 0.349 | -0.666
9200 | 0 | 0 | -14.86 | 0 | 0 | 0.425 | -0.514
9300 | 0 | 0 | -14.86 | 0 | 0 | 0.425 | -0.363
9400 | 0 | 0 | -14.86 | 0 | 0 | 0.576 | -0.969
9500 | 0 | 0 | -14.86 | 0 | 0 | 0.576 | -0.969
9600 | 0 | 0 | -14.86 | 0 | 0 | 0.425 | -0.514
9700 | 0 | 0 | -14.86 | 0 | 0 | 0.576 | -0.06
9800 | 0 | 0 | -14.843 | 0 | 0 | 0.576 | -0.514
9900 | 0 | 0 | -14.86 | 0 | 0 | 0.576 | -0.817
10000 | 0 | 0 | -14.86 | 0 | 0 | 0.5 | -0.666
10100 | 0 | 0 | -14.86 | 0 | 0 | 0.349 | -0.817
10200 | 0 | 0 | -14.86 | 0 | 0 | 0.5 | -0.363
10300 | 0 | 0 | -14.86 | 0 | 0 | 0.576 | -0.514
10400 | 0 | 0 | -14.86 | 0 | 0 | 0.576 | -0.969
10500 | 0 | 0 | -14.86 | 0 | 0 | 0.425 | -0.817
10600 | 0 | 0 | -14.86 | 0 | 0 | 0.425 | -0.817
10700 | 0 | 0 | -14.86 | 0 | 0 | 0.728 | -0.363
10800 | 0 | 0 | -14.86 | 0 | 0 | 0.5 | -0.514
10900 | 0 | 0 | -14.86 | 0 | 0 | 0.576 | -0.817
11000 | 0 | 0 | -14.86 | 0 | 0 | 0.576 | -0.969
11100 | 0 | 0 | -14.86 | 0 | 0 | 0.425 | -0.666
11200 | 0 | 0 | -14.876 | 0 | 0 | 0.5 | -0.514
11300 | 0 | 0 | -14.86 | 0 | 0 | 0.576 | -0.363
11400 | 0 | 0 | -14.876 | 0 | 0 | 0.576 | -0.666
11500 | 0 | 0 | -14.876 | 0 | 0 | 0.425 | -0.817
11600 | 0 | 0 | -14.876 | 0 | 0 | 0.349 | -0.817
11700 | 0 | 0 | -14.86 | 0 | 0 | 0.576 | -0.666
11800 | 0 | 0 | -14.876 | 0 | 0 | 0.576 | -0.666
11900 | 0 | 0 | -14.876 | 0 | 0 | 0.728 | -0.666
12000 | 0 | 0 | -14.876 | 0 | 0 | 0.5 | -0.969
12100 | 0 | 0 | -14.876 | 0 | 0 | 0.349 | -0.817
12200 | 0 | 0 | -14.876 | 0 | 0 | 0.576 | -0.514
12300 | 0 | 0 | -14.876 | 0 | 0 | 0.804 | -0.514
12400 | 0 | 0 | -14.876 | 0 | 0 | 0.728 | -0.514
12500 | 0 | 0 | -14.876 | 0 | 0 | 0.728 | -0.06
12600 | 0 | 0 | -14.876 | 0 | 0 | 0.349 | -0.969
12700 | 0 | 0 | -14.876 | 0 | 0 | 0.349 | -0.817
12800 | 0 | 0 | -14.876 | 0 | 0 | 0.5 | -0.817
12900 | 0 | 0 | -14.876 | 0 | 0 | 0.5 | -0.817
13000 | 0 | 0 | -14.876 | 0 | 0 | 0.576 | -0.666
13100 | 0 | 0 | -14.876 | 0 | 0 | 0.576 | -0.514
13200 | 0 | 0 | -14.876 | 0 | 0 | 0.5 | -0.666
13300 | 0 | 0 | -14.876 | 0 | 0 | 0.425 | -0.817
13400 | 0 | 0 | -14.876 | 0 | 0 | 0.728 | -0.666
13500 | 0 | 0 | -14.876 | 0 | 0 | 0.728 | -0.666
13600 | 0 | 0 | -14.876 | 0 | 0 | 0.804 | -0.363
13700 | 0 | 0 | -14.876 | 0 | 0 | 0.5 | -0.514
13800 | 0 | 0 | -14.876 | 0 | 0 | 0.349 | -0.969
13900 | 0 | 0 | -14.893 | 0 | 0 | 0.5 | -0.666
14000 | 0 | 0 | -14.893 | 0 | 0 | 0.728 | -0.666
14100 | 0 | 0 | -14.876 | 0 | 0 | 0.576 | -0.363
14200 | 0 | 0 | -14.893 | 0 | 0 | 0.425 | -0.817
14300 | 0 | 0 | -14.893 | 0 | 0 | 0.5 | -0.817
14400 | 0 | 0 | -14.876 | 0 | 0 | 0.5 | -0.817
14500 | 0 | 0 | -14.893 | 0 | 0 | 0.576 | -0.514
14600 | 0 | 0 | -14.876 | 0 | 0 | 0.349 | -0.817
14700 | 0 | 0 | -14.893 | 0 | 0 | 0.349 | -0.969
14800 | 0 | 0 | -14.893 | 0 | 0 | 0.425 | -0.817
14900 | 0 | 0 | -14.893 | 0 | 0 | 0.576 | -0.817
15000 | 0 | 0 | -14.893 | 0 | 0 | 0.425 | -0.817
15100 | 0 | 0 | -14.893 | 0 | 0 | 0.5 | -0.06
15200 | 0 | 0 | -14.893 | 0 | 0 | 0.349 | -0.514
15300 | 0 | 0 | -14.893 | 0 | 0 | 0.5 | -0.969
15400 | 0 | 0 | -14.893 | 0 | 0 | 0.576 | -0.666
15500 | 0 | 0 | -14.876 | 0 | 0 | 0.728 | -0.817
15600 | 0 | 0 | -14.893 | 0 | 0 | 0.5 | -0.363
15700 | 0 | 0 | -14.893 | 0 | 0 | 0.349 | -0.514
15800 | 0 | 0 | -14.893 | 0 | 0 | 0.728 | -0.817
15900 | 0 | 0 | -14.893 | 0 | 0 | 0.576 | -0.514
16000 | 0 | 0 | -14.893 | 0 | 0 | 0.728 | -0.817
16100 | 0 | 0 | -14.893 | 0 | 0 | 0.576 | -0.666
16200 | 0 | 0 | -14.893 | 0 | 0 | 0.5 | -0.514
16300 | 0 | 0 | -14.893 | 0 | 0 | 0.425 | -0.666
16400 | 0 | 0 | -14.893 | 0 | 0 | 0.5 | -0.969
16500 | 0 | 0 | -14.893 | 0 | 0 | 0.576 | -0.969
16600 | 0 | 0 | -14.893 | 0 | 0 | 0.576 | -0.817
16700 | 0 | 0 | -14.91 | 0 | 0 | 0.5 | -0.817
16800 | 0 | 0 | -14.893 | 0 | 0 | 0.728 | -0.514
16900 | 0 | 0 | -14.893 | 0 | 0 | 0.425 | -0.666
17000 | 0 | 0 | -14.893 | 0 | 0 | 0.349 | -0.363
17100 | 0 | 0 | -14.893 | 0 | 0 | 0.728 | -0.514
17200 | 0 | 0 | -14.91 | 0 | 0 | 0.576 | -0.817
17300 | 0 | 0 | -14.91 | 0 | 0 | 0.5 | -0.817
17400 | 0 | 0 | -14.91 | 0 | 0 | 0.5 | -0.363
17500 | 0 | 0 | -14.91 | 0 | 0 | 0.349 | -0.514
17600 | 0 | 0 | -14.91 | 0 | 0 | 0.349 | -0.666
17700 | 0 | 0 | -14.91 | 0 | 0 | 0.5 | -0.817
17800 | 0 | 0 | -14.91 | 0 | 0 | 0.576 | -0.817
17900 | 0 | 0 | -14.893 | 0 | 0 | 0.349 | -0.666
18000 | 0 | 0 | -14.91 | 0 | 0 | 0.425 | -0.514
18100 | 0 | 0 | -14.893 | 0 | 0 | 0.804 | -0.969
18200 | 0 | 0 | -14.91 | 0 | 0 | 0.576 | -0.817
18300 | 0 | 0 | -14.91 | 0 | 0 | 0.5 | -0.666
18400 | 0 | 0 | -14.91 | 0 | 0 | 0.425 | -0.363
18500 | 0 | 0 | -14.91 | 0 | 0 | 0.5 | -0.514
18600 | 0 | 0 | -14.91 | 0 | 0 | 0.576 | -0.817
18700 | 0 | 0 | -14.91 | 0 | 0 | 0.5 | -0.817
18800 | 0 | 0 | -14.91 | 0 | 0 | 0.425 | -0.514
18900 | 0 | 0 | -14.91 | 0 | 0 | 0.728 | -0.817
19000 | 0 | 0 | -14.927 | 0 | 0 | 0.728 | -0.666
19100 | 0 | 0 | -14.91 | 0 | 0 | 0.576 | -0.969
19200 | 0 | 0 | -14.91 | 0 | 0 | 0.425 | -0.969
19300 | 0 | 0 | -14.91 | 0 | 0 | 0.5 | -0.514
19400 | 0 | 0 | -14.91 | 0 | 0 | 0.576 | -0.363
19500 | 0 | 0 | -14.91 | 0 | 0 | 0.728 | -0.817
19600 | 0 | 0 | -14.91 | 0 | 0 | 0.576 | -0.817
19700 | 0 | 0 | -14.91 | 0 | 0 | 0.349 | -0.666
19800 | 0 | 0 | -14.91 | 0 | 0 | 0.5 | -0.514
19900 | 0 | 0 | -14.927 | 0 | 0 | 0.728 | -0.969
20000 | 0 | 0 | -14.927 | 0 | 0 | 0.5 | -0.969
20100 | 0 | 0 | -14.927 | 0 | 0 | 0.576 | -0.514
20200 | 0 | 0 | -14.927 | 0 | 0 | 0.5 | -0.666
20300 | 0 | 0 | -14.927 | 0 | 0 | 0.5 | -0.514
20400 | 0 | 0 | -14.91 | 0 | 0 | 0.728 | -0.817
20500 | 0 | 0 | -14.927 | 0 | 0 | 0.425 | -0.817
20600 | 0 | 0 | -14.91 | 0 | 0 | 0.425 | -0.817
20700 | 0 | 0 | -14.91 | 0 | 0 | 0.576 | -0.817
20800 | 0 | 0 | -14.927 | 0 | 0 | 0.728 | -0.666
20900 | 0 | 0 | -14.927 | 0 | 0 | 0.728 | -0.514
21000 | 0 | 0 | -14.927 | 0 | 0 | 0.576 | -0.969
21100 | 0 | 0 | -14.927 | 0 | 0 | 0.349 | -0.817
21200 | 0 | 0 | -14.927 | 0 | 0 | 0.5 | -0.666
21300 | 0 | 0 | -14.927 | 0 | 0 | 0.576 | -0.514
21400 | 0 | 0 | -14.927 | 0 | 0 | 0.576 | -0.817
21500 | 0 | 0 | -14.927 | 0 | 0 | 0.349 | -0.817
21600 | 0 | 0 | -14.927 | 0 | 0 | 0.425 | -0.817
21700 | 0 | 0 | -14.927 | 0 | 0 | 0.576 | -0.666
21800 | 0 | 0 | -14.927 | 0 | 0 | 0.576 | -0.514
21900 | 0 | 0 | -14.927 | 0 | 0 | 0.576 | -0.817
22000 | 0 | 0 | -14.927 | 0 | 0 | 0.349 | -0.817
22100 | 0 | 0 | -14.927 | 0 | 0 | 0.5 | -0.817
22200 | 0 | 0 | -14.927 | 0 | 0 | 0.728 | -0.363
22300 | 0 | 0 | -14.927 | 0 | 0 | 0.5 | -0.666
22400 | 0 | 0 | -14.927 | 0 | 0 | 0.349 | -0.817
22500 | 0 | 0 | -14.927 | 0 | 0 | 0.349 | -0.817
22600 | 0 | 0 | -14.927 | 0 | 0 | 0.804 | -0.666
22700 | 0 | 0 | -14.927 | 0 | 0 | 0.576 | -0.666
22800 | 0 | 0 | -14.927 | 0 | 0 | 0.425 | -0.817
22900 | 0 | 0 | -14.927 | 0 | 0 | 0.5 | -0.666
23000 | 0 | 0 | -14.943 | 0 | 0 | 0.349 | -0.969
23100 | 0 | 0 | -14.943 | 0 | 0 | 0.349 | -0.969
23200 | 0 | 0 | -14.943 | 0 | 0 | 0.349 | -0.817
23300 | 0 | 0 | -14.943 | 0 | 0 | 0.425 | -0.969
23400 | 0 | 0 | -14.927 | 0 | 0 | 0.576 | -0.666
23500 | 0 | 0 | -14.927 | 0 | 0 | 0.576 | -0.666
23600 | 0 | 0 | -14.927 | 0 | 0 | 0.576 | -0.514
23700 | 0.04 | 0.04 | -14.943 | 0 | -0.184 | 0.728 | -0.363
23800 | 0.081 | 0.081 | -14.943 | 0 | -0.184 | 0.5 | -0.817
23900 | 0.121 | 0.133 | -14.943 | 0 | -0.108 | 0.425 | -0.666
24000 | 0.161 | 0.189 | -14.943 | 0 | -0.108 | 0.5 | -0.363
24100 | 0.202 | 0.25 | -14.943 | 0 | -0.108 | 0.349 | -0.514
24200 | 0.242 | 0.314 | -14.943 | 0 | -0.184 | 0.425 | -0.363
24300 | 0.282 | 0.383 | -14.943 | 0 | -0.184 | 0.5 | -0.06
24400 | 0.323 | 0.456 | -14.943 | 0 | -0.259 | 0.197 | 0.092
24500 | 0.363 | 0.532 | -14.943 | 0 | -0.184 | 0.349 | 0.395
24600 | 0.403 | 0.613 | -14.943 | 0 | -0.259 | 0.273 | 0.395
24700 | 0.443 | 0.697 | -14.943 | 0 | -0.184 | 0.349 | 1.304
24800 | 0.484 | 0.786 | -14.943 | 0 | -0.184 | 0.576 | 2.213
24900 | 0.524 | 0.862 | -14.927 | 0 | -0.184 | 1.334 | 4.031
25000 | 0.564 | 0.925 | -14.893 | 103.988 | -0.184 | 2.773 | 6.91
25100 | 0.605 | 0.976 | -14.843 | 207.983 | -0.184 | 5.501 | 10.395
25200 | 0.645 | 0.997 | -14.759 | 311.977 | -0.108 | 8.834 | 14.184
25300 | 0.685 | 1.022 | -14.675 | 519.948 | -0.032 | 13.304 | 20.245
25400 | 0.726 | 1.051 | -14.591 | 519.954 | -0.032 | 20.35 | 28.882
25500 | 0.766 | 1.084 | -14.507 | 519.96 | 0.195 | 27.851 | 39.034
25600 | 0.806 | 1.071 | -14.373 | 519.942 | 0.195 | 36.791 | 50.55
25700 | 0.847 | 1.095 | -14.273 | 831.937 | 0.195 | 43.685 | 58.581
25800 | 0.887 | 1.107 | -14.155 | 623.936 | 0.574 | 50.807 | 68.581
25900 | 0.927 | 1.106 | -14.021 | 727.936 | 0.498 | 58.156 | 76.612
26000 | 0.968 | 1.142 | -13.921 | 831.925 | 0.574 | 62.247 | 82.976
26100 | 1.008 | 1.149 | -13.786 | 623.942 | 0.498 | 68.308 | 90.249
26200 | 1.048 | 1.16 | -13.652 | 831.925 | 0.422 | 72.702 | 95.401
26300 | 1.089 | 1.175 | -13.518 | 831.937 | 0.574 | 75.581 | 100.098
26400 | 1.129 | 1.177 | -13.367 | 831.925 | 0.801 | 78.915 | 104.19
26500 | 1.169 | 1.183 | -13.216 | 935.913 | 0.574 | 81.566 | 107.069
26600 | 1.209 | 1.211 | -13.082 | 935.913 | 0.649 | 83.536 | 109.948
26700 | 1.25 | 1.225 | -12.931 | 831.925 | 1.028 | 85.43 | 113.13
26800 | 1.29 | 1.26 | -12.797 | 935.925 | 4.361 | 84.597 | 116.463
26900 | 1.33 | 1.283 | -12.646 | 831.925 | 9.062 | 81.642 | 123.13
27000 | 1.371 | 1.309 | -12.495 | 935.913 | 8.91 | 83.385 | 124.494
27100 | 1.411 | 1.34 | -12.344 | 935.913 | 9.441 | 84.673 | 127.07
27200 | 1.451 | 1.323 | -12.142 | 935.925 | 10.35 | 85.355 | 129.646
27300 | 1.492 | 1.311 | -11.941 | 1254.378 | 9.971 | 86.188 | 131.313
27400 | 1.532 | 1.337 | -11.773 | 1247.896 | 9.441 | 87.779 | 131.616
27500 | 1.572 | 1.367 | -11.605 | 1039.902 | 9.895 | 87.779 | 132.828
27600 | 1.613 | 1.367 | -11.404 | 1039.913 | 10.956 | 87.703 | 133.889
27700 | 1.653 | 1.405 | -11.236 | 1247.884 | 10.728 | 87.855 | 135.252
27800 | 1.693 | 1.413 | -11.035 | 1039.913 | 11.789 | 88.082 | 136.465
27900 | 1.734 | 1.409 | -10.817 | 1247.89 | 12.243 | 87.703 | 138.283
28000 | 1.774 | 1.442 | -10.633 | 1351.873 | 12.016 | 88.461 | 138.283
28100 | 1.814 | 1.446 | -10.415 | 1143.902 | 12.849 | 88.082 | 139.192
28200 | 1.855 | 1.47 | -10.213 | 1351.879 | 13.304 | 87.931 | 140.556
28300 | 1.895 | 1.499 | -10.012 | 1247.89 | 13.455 | 87.627 | 141.313
28400 | 1.935 | 1.498 | -9.777 | 1247.884 | 14.44 | 86.87 | 142.98
28500 | 1.975 | 1.501 | -9.543 | 1455.873 | 15.122 | 87.4 | 143.435
28600 | 2.016 | 1.491 | -9.291 | 1455.867 | 15.273 | 87.476 | 143.889
28700 | 2.056 | 1.536 | -9.09 | 1559.861 | 15.122 | 87.855 | 144.647
28800 | 2.096 | 1.535 | -8.838 | 1247.89 | 15.955 | 87.324 | 144.798
28900 | 2.137 | 1.571 | -8.62 | 1559.861 | 16.409 | 86.718 | 146.314
29000 | 2.177 | 1.594 | -8.385 | 1351.885 | 17.318 | 86.415 | 145.859
29100 | 2.217 | 1.638 | -8.167 | 1455.867 | 18.53 | 85.355 | 147.677
29200 | 2.258 | 1.619 | -7.882 | 1351.879 | 20.121 | 84.294 | 148.587
29300 | 2.298 | 1.62 | -7.613 | 1767.841 | 19.818 | 84.597 | 150.556
29400 | 2.338 | 1.642 | -7.361 | 1670.349 | 19.666 | 85.127 | 150.708
29500 | 2.379 | 1.669 | -7.11 | 1559.864 | 20.575 | 84.597 | 150.859
29600 | 2.419 | 1.683 | -6.842 | 1559.861 | 20.954 | 83.158 | 152.526
29700 | 2.419 | 1.639 | -6.556 | 1663.85 | 22.242 | 82.703 | 153.284
29800 | 2.419 | 1.613 | -6.288 | 1767.844 | 21.03 | 83.764 | 153.587
29900 | 2.419 | 1.587 | -6.02 | 1663.853 | 19.591 | 85.733 | 151.769
30000 | 2.419 | 1.56 | -5.752 | 1663.85 | 18.682 | 86.491 | 151.314
30100 | 2.419 | 1.551 | -5.5 | 1663.856 | 17.848 | 87.4 | 149.344
30200 | 2.419 | 1.558 | -5.265 | 1559.858 | 17.091 | 87.324 | 148.283
30300 | 2.419 | 1.565 | -5.03 | 1455.87 | 17.242 | 86.946 | 148.435
30400 | 2.419 | 1.605 | -4.829 | 1455.87 | 17.47 | 86.567 | 148.283
30500 | 2.419 | 1.529 | -4.511 | 1247.887 | 18.909 | 85.582 | 148.89
30600 | 2.419 | 1.553 | -4.293 | 1975.824 | 17.47 | 86.34 | 148.738
30700 | 2.419 | 1.56 | -4.058 | 1351.882 | 16.788 | 87.627 | 148.283
30800 | 2.419 | 1.55 | -3.806 | 1455.87 | 2.846 | 86.718 | 147.98
30900 | 2.419 | 1.574 | -3.588 | 1559.86 | 17.318 | 86.87 | 148.283
31000 | 2.419 | 1.53 | -3.302 | 1351.88 | 18 | 86.188 | 148.587
31100 | 2.419 | 1.554 | -3.084 | 1774.343 | 16.636 | 87.627 | 148.435
31200 | 2.419 | 1.561 | -2.849 | 1351.876 | 16.864 | 87.4 | 147.071
31300 | 2.419 | 1.551 | -2.598 | 1455.871 | 17.545 | 86.188 | 148.132
31400 | 2.298 | 1.42 | -2.346 | 1559.863 | 17.091 | 86.946 | 147.98
31500 | 2.177 | 1.295 | -2.111 | 1559.861 | 13.076 | 92.628 | 144.495
31600 | 2.056 | 1.19 | -1.91 | 1455.868 | 9.668 | 93.916 | 141.768
31700 | 1.935 | 1.107 | -1.743 | 1247.89 | 6.487 | 96.719 | 137.828
31800 | 1.814 | 1.012 | -1.575 | 1039.908 | 4.967 | 95.961 | 133.282
31900 | 1.693 | 0.955 | -1.457 | 1039.905 | 3.452 | 95.583 | 128.888
32000 | 1.572 | 0.869 | -1.323 | 727.936 | 2.543 | 93.764 | 123.736
32100 | 1.451 | 0.822 | -1.239 | 831.927 | 1.861 | 91.946 | 118.736
32200 | 1.33 | 0.779 | -1.172 | 519.955 | 1.331 | 88.688 | 114.645
32300 | 1.209 | 0.724 | -1.105 | 415.962 | 0.952 | 84.824 | 109.796
32400 | 1.089 | 0.657 | -1.038 | 415.962 | 0.725 | 81.794 | 105.402
32500 | 0.968 | 0.594 | -0.988 | 415.962 | 0.346 | 77.778 | 99.644
32600 | 0.847 | 0.52 | -0.938 | 311.973 | 0.195 | 73.763 | 93.28
32700 | 0.726 | 0.45 | -0.904 | 311.973 | -0.108 | 69.52 | 87.825
32800 | 0.605 | 0.368 | -0.87 | 207.981 | -0.259 | 64.899 | 81.764
32900 | 0.484 | 0.291 | -0.854 | 207.981 | -0.259 | 61.035 | 77.37
33000 | 0.363 | 0.185 | -0.82 | 103.992 | -0.184 | 58.383 | 73.582
33100 | 0.242 | 0.1 | -0.82 | 207.981 | -0.108 | 55.277 | 70.096
33200 | 0.121 | 0 | -0.803 | 0 | -0.184 | 51.943 | 65.399