## Data
Log File Data
2007-10-27 12:52 | MERIT Configuration Data
Test Description: Shot 5009, 5T field, 5TP.
Mode = Triggered
LogFile = C:\MERIT Data\071027 logfile.txt
Trigger-Pulse Delay (s) = 30.770000
FlatTop Pct = 0.600000
Jet Accel Time (s) = 6.000000
Jet Steady State Time (s) = 2.000000
Jet Decel Time (s) = 2.000000
Jet SS Velocity (cm/s) = 1500.000000
Hg Prefill Vol (liter) = 1.000000
Cylinder Retract Speed (cm/s) = 0.500000
Nozzle Dia (cm) = 1.020000
Hg Volume (liter) = 13.700000
Hg Pressure Alarm (bar) = 80.000000
Hg Temperature Alarm (C) = 30.000000
Hyd Fluid Temp Alarm Level (C) = 60.000000
Hg Cyl Inlet Temp Alarm (C) = 30.000000
Sec Air Temp Alarm (C) = 30.000000
Down Pri Win Temp Alarm (C) = 40.000000
Down Bore Air Temp Alarm (min) (C) = 15.000000
Up Bore Air Temp Alarm (min) (C) = 15.000000
Flange Temp Alarm (C) = 40.000000
Upstream Window Alarm (mbar) = 200.000000
Downstream Window Alarm (mbar) = 200.000000
Hg VaporMonitor 1 Alarm (mg/m^3) = 0.050000
Hg VaporMonitor 2 Alarm (mg/m^3) = 0.100000
Time after Trigger | Nominal Command Signal | Actual Command Signal | Syringe Position | Measured Nozzle Velocity | Hg Pressure | Port A Pressure | Port B Pressure
(ms) | (cm/s) | (cm/s) | (cm) | (cm/s) | (bar) | (bar) | (bar)
0 | 0 | 0 | -14.843 | 0 | 0 | 0.425 | -0.06
100 | 0 | 0 | -14.86 | 0 | 0 | 0.576 | -0.06
200 | 0 | 0 | -14.86 | 0 | 0 | 0.576 | 0.243
300 | 0 | 0 | -14.843 | 0 | 0 | 0.349 | -0.363
400 | 0 | 0 | -14.86 | 0 | 0 | 0.5 | -0.363
500 | 0 | 0 | -14.843 | 0 | 0 | 0.576 | 0.243
600 | 0 | 0 | -14.86 | 0 | 0 | 0.5 | 0.243
700 | 0 | 0 | -14.86 | 0 | 0 | 0.349 | -0.666
800 | 0 | 0 | -14.86 | 0 | 0 | 0.728 | -0.363
900 | 0 | 0 | -14.86 | 0 | 0 | 0.728 | -0.514
1000 | 0 | 0 | -14.843 | 0 | 0 | 0.728 | 0.092
1100 | 0 | 0 | -14.86 | 0 | 0 | 0.349 | -0.06
1200 | 0 | 0 | -14.86 | 0 | 0 | 0.349 | -0.363
1300 | 0 | 0 | -14.86 | 0 | 0 | 0.728 | -0.514
1400 | 0 | 0 | -14.86 | 0 | 0 | 0.349 | 0.092
1500 | 0 | 0 | -14.86 | 0 | 0 | 0.273 | -0.514
1600 | 0 | 0 | -14.876 | 0 | 0 | 0.5 | -0.969
1700 | 0 | 0 | -14.86 | 0 | 0 | 0.576 | -0.514
1800 | 0 | 0 | -14.876 | 0 | 0 | 0.5 | 0.092
1900 | 0 | 0 | -14.876 | 0 | 0 | 0.349 | -0.06
2000 | 0 | 0 | -14.86 | 0 | 0 | 0.349 | -0.817
2100 | 0 | 0 | -14.86 | 0 | 0 | 0.425 | 0.092
2200 | 0 | 0 | -14.876 | 0 | 0 | 0.5 | -0.363
2300 | 0 | 0 | -14.86 | 0 | 0 | 0.425 | -0.969
2400 | 0 | 0 | -14.86 | 0 | 0 | 0.5 | -0.363
2500 | 0 | 0 | -14.86 | 0 | 0 | 0.728 | -0.817
2600 | 0 | 0 | -14.86 | 0 | 0 | 0.5 | -0.363
2700 | 0 | 0 | -14.876 | 0 | 0 | 0.425 | -0.514
2800 | 0 | 0 | -14.876 | 0 | 0 | 0.349 | -0.666
2900 | 0 | 0 | -14.876 | 0 | 0 | 0.728 | -0.363
3000 | 0 | 0 | -14.876 | 0 | 0 | 0.728 | -0.363
3100 | 0 | 0 | -14.876 | 0 | 0 | 0.5 | -0.06
3200 | 0 | 0 | -14.876 | 0 | 0 | 0.425 | -0.06
3300 | 0 | 0 | -14.876 | 0 | 0 | 0.425 | -0.06
3400 | 0 | 0 | -14.876 | 0 | 0 | 0.728 | -0.666
3500 | 0 | 0 | -14.876 | 0 | 0 | 0.576 | -0.06
3600 | 0 | 0 | -14.876 | 0 | 0 | 0.5 | -0.06
3700 | 0 | 0 | -14.876 | 0 | 0 | 0.349 | -0.06
3800 | 0 | 0 | -14.876 | 0 | 0 | 0.5 | -0.514
3900 | 0 | 0 | -14.876 | 0 | 0 | 0.576 | -0.06
4000 | 0 | 0 | -14.876 | 0 | 0 | 0.5 | -0.06
4100 | 0 | 0 | -14.876 | 0 | 0 | 0.728 | -0.817
4200 | 0 | 0 | -14.893 | 0 | 0 | 0.576 | -0.817
4300 | 0 | 0 | -14.893 | 0 | 0 | 0.576 | -0.363
4400 | 0 | 0 | -14.893 | 0 | 0 | 0.425 | -0.666
4500 | 0 | 0 | -14.893 | 0 | 0 | 0.576 | -0.817
4600 | 0 | 0 | -14.893 | 0 | 0 | 0.728 | -0.363
4700 | 0 | 0 | -14.893 | 0 | 0 | 0.5 | -0.363
4800 | 0 | 0 | -14.893 | 0 | 0 | 0.349 | -0.666
4900 | 0 | 0 | -14.876 | 0 | 0 | 0.349 | 0.092
5000 | 0 | 0 | -14.893 | 0 | 0 | 0.5 | 0.092
5100 | 0 | 0 | -14.893 | 0 | 0 | 0.728 | -0.363
5200 | 0 | 0 | -14.893 | 0 | 0 | 0.576 | -0.817
5300 | 0 | 0 | -14.893 | 0 | 0 | 0.425 | -0.363
5400 | 0 | 0 | -14.893 | 0 | 0 | 0.728 | -0.666
5500 | 0 | 0 | -14.893 | 0 | 0 | 0.728 | -0.363
5600 | 0 | 0 | -14.91 | 0 | 0 | 0.425 | 0.395
5700 | 0 | 0 | -14.893 | 0 | 0 | 0.425 | 0.092
5800 | 0 | 0 | -14.893 | 0 | 0 | 0.728 | -0.514
5900 | 0 | 0 | -14.893 | 0 | 0 | 0.804 | -0.363
6000 | 0 | 0 | -14.91 | 0 | 0 | 0.576 | -0.363
6100 | 0 | 0 | -14.893 | 0 | 0 | 0.425 | -0.363
6200 | 0 | 0 | -14.91 | 0 | 0 | 0.5 | 0.092
6300 | 0 | 0 | -14.91 | 0 | 0 | 0.576 | -0.514
6400 | 0 | 0 | -14.893 | 0 | 0 | 0.728 | -0.363
6500 | 0 | 0 | -14.91 | 0 | 0 | 0.5 | -0.514
6600 | 0 | 0 | -14.91 | 0 | 0 | 0.425 | -0.363
6700 | 0 | 0 | -14.91 | 0 | 0 | 0.425 | 0.243
6800 | 0 | 0 | -14.91 | 0 | 0 | 0.576 | 0.092
6900 | 0 | 0 | -14.91 | 0 | 0 | 0.5 | -0.363
7000 | 0 | 0 | -14.91 | 0 | 0 | 0.349 | -0.817
7100 | 0 | 0 | -14.91 | 0 | 0 | 0.5 | 0.092
7200 | 0 | 0 | -14.91 | 0 | 0 | 0.576 | -0.363
7300 | 0 | 0 | -14.91 | 0 | 0 | 0.728 | -0.363
7400 | 0 | 0 | -14.91 | 0 | 0 | 0.5 | -0.363
7500 | 0 | 0 | -14.91 | 0 | 0 | 0.576 | -0.363
7600 | 0 | 0 | -14.91 | 0 | 0 | 0.349 | -0.363
7700 | 0 | 0 | -14.91 | 0 | 0 | 0.576 | 0.092
7800 | 0 | 0 | -14.91 | 0 | 0 | 0.728 | 0.243
7900 | 0 | 0 | -14.927 | 0 | 0 | 0.576 | -0.363
8000 | 0 | 0 | -14.927 | 0 | 0 | 0.576 | -0.514
8100 | 0 | 0 | -14.927 | 0 | 0 | 0.425 | -0.666
8200 | 0 | 0 | -14.927 | 0 | 0 | 0.5 | 0.092
8300 | 0 | 0 | -14.927 | 0 | 0 | 0.5 | -0.363
8400 | 0 | 0 | -14.927 | 0 | 0 | 0.425 | -0.363
8500 | 0 | 0 | -14.927 | 0 | 0 | 0.5 | -0.363
8600 | 0 | 0 | -14.927 | 0 | 0 | 0.5 | -0.514
8700 | 0 | 0 | -14.927 | 0 | 0 | 0.425 | -0.514
8800 | 0 | 0 | -14.927 | 0 | 0 | 0.576 | -0.363
8900 | 0 | 0 | -14.927 | 0 | 0 | 0.728 | -0.06
9000 | 0 | 0 | -14.927 | 0 | 0 | 0.5 | -0.514
9100 | 0 | 0 | -14.927 | 0 | 0 | 0.349 | -0.363
9200 | 0 | 0 | -14.927 | 0 | 0 | 0.5 | -0.06
9300 | 0 | 0 | -14.927 | 0 | 0 | 0.425 | -0.06
9400 | 0 | 0 | -14.927 | 0 | 0 | 0.728 | 0.243
9500 | 0 | 0 | -14.927 | 0 | 0 | 0.5 | -0.666
9600 | 0 | 0 | -14.927 | 0 | 0 | 0.349 | -0.817
9700 | 0 | 0 | -14.927 | 0 | 0 | 0.728 | -0.06
9800 | 0 | 0 | -14.943 | 0 | 0 | 0.576 | -0.06
9900 | 0 | 0 | -14.927 | 0 | 0 | 0.576 | 0.243
10000 | 0 | 0 | -14.943 | 0 | 0 | 0.349 | -0.363
10100 | 0 | 0 | -14.927 | 0 | 0 | 0.5 | -0.06
10200 | 0 | 0 | -14.927 | 0 | 0 | 0.349 | -0.363
10300 | 0 | 0 | -14.927 | 0 | 0 | 0.5 | -0.06
10400 | 0 | 0 | -14.943 | 0 | 0 | 0.728 | 0.092
10500 | 0 | 0 | -14.927 | 0 | 0 | 0.576 | 0.243
10600 | 0 | 0 | -14.943 | 0 | 0 | 0.5 | 0.092
10700 | 0 | 0 | -14.943 | 0 | 0 | 0.425 | -0.363
10800 | 0 | 0 | -14.943 | 0 | 0 | 0.425 | -0.363
10900 | 0 | 0 | -14.943 | 0 | 0 | 0.576 | -0.363
11000 | 0 | 0 | -14.943 | 0 | 0 | 0.728 | -0.363
11100 | 0 | 0 | -14.943 | 0 | 0 | 0.349 | 0.092
11200 | 0 | 0 | -14.943 | 0 | 0 | 0.425 | -0.514
11300 | 0 | 0 | -14.943 | 0 | 0 | 0.728 | 0.092
11400 | 0 | 0 | -14.943 | 0 | 0 | 0.576 | -0.666
11500 | 0 | 0 | -14.943 | 0 | 0 | 0.425 | -0.363
11600 | 0 | 0 | -14.943 | 0 | 0 | 0.425 | -0.363
11700 | 0 | 0 | -14.943 | 0 | 0 | 0.576 | -0.363
11800 | 0 | 0 | -14.943 | 0 | 0 | 0.576 | -0.363
11900 | 0 | 0 | -14.943 | 0 | 0 | 0.5 | -0.514
12000 | 0 | 0 | -14.96 | 0 | 0 | 0.349 | -0.666
12100 | 0 | 0 | -14.943 | 0 | 0 | 0.425 | -0.514
12200 | 0 | 0 | -14.943 | 0 | 0 | 0.728 | -0.06
12300 | 0 | 0 | -14.96 | 0 | 0 | 0.349 | -0.666
12400 | 0 | 0 | -14.96 | 0 | 0 | 0.425 | -0.514
12500 | 0 | 0 | -14.96 | 0 | 0 | 0.5 | -0.363
12600 | 0 | 0 | -14.96 | 0 | 0 | 0.728 | -0.363
12700 | 0 | 0 | -14.96 | 0 | 0 | 0.5 | -0.363
12800 | 0 | 0 | -14.96 | 0 | 0 | 0.349 | -0.06
12900 | 0 | 0 | -14.96 | 0 | 0 | 0.728 | -0.817
13000 | 0 | 0 | -14.96 | 0 | 0 | 0.576 | -0.666
13100 | 0 | 0 | -14.96 | 0 | 0 | 0.576 | -0.06
13200 | 0 | 0 | -14.96 | 0 | 0 | 0.349 | -0.514
13300 | 0 | 0 | -14.96 | 0 | 0 | 0.425 | -0.666
13400 | 0 | 0 | -14.96 | 0 | 0 | 0.5 | -0.363
13500 | 0 | 0 | -14.977 | 0 | 0 | 0.728 | -0.817
13600 | 0 | 0 | -14.96 | 0 | 0 | 0.576 | -0.514
13700 | 0 | 0 | -14.96 | 0 | 0 | 0.349 | -0.363
13800 | 0 | 0 | -14.96 | 0 | 0 | 0.349 | -0.363
13900 | 0 | 0 | -14.96 | 0 | 0 | 0.576 | -0.969
14000 | 0 | 0 | -14.977 | 0 | 0 | 0.5 | -0.514
14100 | 0 | 0 | -14.977 | 0 | 0 | 0.5 | -0.514
14200 | 0 | 0 | -14.96 | 0 | 0 | 0.349 | 0.092
14300 | 0 | 0 | -14.977 | 0 | 0 | 0.425 | -0.514
14400 | 0 | 0 | -14.977 | 0 | 0 | 0.349 | -0.666
14500 | 0 | 0 | -14.96 | 0 | 0 | 0.728 | -0.514
14600 | 0 | 0 | -14.977 | 0 | 0 | 0.425 | 0.092
14700 | 0 | 0 | -14.977 | 0 | 0 | 0.576 | -0.363
14800 | 0 | 0 | -14.96 | 0 | 0 | 0.5 | -0.817
14900 | 0 | 0 | -14.977 | 0 | 0 | 0.349 | -0.514
15000 | 0 | 0 | -14.977 | 0 | 0 | 0.728 | -0.969
15100 | 0 | 0 | -14.977 | 0 | 0 | 0.576 | -0.969
15200 | 0 | 0 | -14.977 | 0 | 0 | 0.728 | -0.666
15300 | 0 | 0 | -14.994 | 0 | 0 | 0.349 | -0.06
15400 | 0 | 0 | -14.977 | 0 | 0 | 0.425 | -0.363
15500 | 0 | 0 | -14.977 | 0 | 0 | 0.5 | -0.06
15600 | 0 | 0 | -14.977 | 0 | 0 | 0.728 | -0.666
15700 | 0 | 0 | -14.994 | 0 | 0 | 0.576 | -0.817
15800 | 0 | 0 | -14.977 | 0 | 0 | 0.5 | -0.666
15900 | 0 | 0 | -14.994 | 0 | 0 | 0.425 | -0.363
16000 | 0 | 0 | -14.994 | 0 | 0 | 0.576 | 0.092
16100 | 0 | 0 | -14.977 | 0 | 0 | 0.5 | -0.817
16200 | 0 | 0 | -14.994 | 0 | 0 | 0.349 | -0.363
16300 | 0 | 0 | -14.994 | 0 | 0 | 0.728 | -0.363
16400 | 0 | 0 | -14.994 | 0 | 0 | 0.728 | -0.817
16500 | 0 | 0 | -14.994 | 0 | 0 | 0.576 | -0.514
16600 | 0 | 0 | -14.994 | 0 | 0 | 0.5 | -0.514
16700 | 0 | 0 | -15.011 | 0 | 0 | 0.349 | -0.514
16800 | 0 | 0 | -14.994 | 0 | 0 | 0.576 | 0.092
16900 | 0 | 0 | -14.994 | 0 | 0 | 0.728 | -0.363
17000 | 0 | 0 | -14.994 | 0 | 0 | 0.576 | -0.514
17100 | 0 | 0 | -14.994 | 0 | 0 | 0.5 | -0.363
17200 | 0 | 0 | -14.994 | 0 | 0 | 0.425 | -0.514
17300 | 0 | 0 | -14.994 | 0 | 0 | 0.576 | -0.06
17400 | 0 | 0 | -14.994 | 0 | 0 | 0.576 | -0.363
17500 | 0 | 0 | -14.994 | 0 | 0 | 0.5 | -0.969
17600 | 0 | 0 | -14.994 | 0 | 0 | 0.349 | -0.817
17700 | 0 | 0 | -14.994 | 0 | 0 | 0.576 | 0.092
17800 | 0 | 0 | -15.011 | 0 | 0 | 0.728 | 0.243
17900 | 0 | 0 | -15.011 | 0 | 0 | 0.576 | -0.514
18000 | 0 | 0 | -14.994 | 0 | 0 | 0.425 | -0.969
18100 | 0 | 0 | -15.011 | 0 | 0 | 0.425 | -0.817
18200 | 0 | 0 | -15.011 | 0 | 0 | 0.5 | -0.363
18300 | 0 | 0 | -14.994 | 0 | 0 | 0.576 | -0.514
18400 | 0 | 0 | -15.011 | 0 | 0 | 0.728 | -0.666
18500 | 0 | 0 | -15.011 | 0 | 0 | 0.576 | -0.514
18600 | 0 | 0 | -15.011 | 0 | 0 | 0.5 | -0.817
18700 | 0 | 0 | -15.011 | 0 | 0 | 0.5 | -0.666
18800 | 0 | 0 | -15.011 | 0 | 0 | 0.5 | -0.363
18900 | 0 | 0 | -15.011 | 0 | 0 | 0.576 | -0.514
19000 | 0 | 0 | -15.011 | 0 | 0 | 0.576 | 0.092
19100 | 0 | 0 | -15.011 | 0 | 0 | 0.5 | -0.363
19200 | 0 | 0 | -15.027 | 0 | 0 | 0.349 | -0.514
19300 | 0 | 0 | -15.011 | 0 | 0 | 0.576 | -0.817
19400 | 0 | 0 | -15.011 | 0 | 0 | 0.425 | -0.666
19500 | 0 | 0 | -15.011 | 0 | 0 | 0.5 | -0.06
19600 | 0 | 0 | -15.011 | 0 | 0 | 0.425 | -0.514
19700 | 0 | 0 | -15.027 | 0 | 0 | 0.576 | -0.817
19800 | 0 | 0 | -15.027 | 0 | 0 | 0.576 | -0.666
19900 | 0 | 0 | -15.027 | 0 | 0 | 0.728 | -0.06
20000 | 0 | 0 | -15.027 | 0 | 0 | 0.425 | -0.666
20100 | 0 | 0 | -15.027 | 0 | 0 | 0.349 | -0.514
20200 | 0 | 0 | -15.027 | 0 | 0 | 0.576 | -0.06
20300 | 0 | 0 | -15.011 | 0 | 0 | 0.728 | -0.666
20400 | 0 | 0 | -15.027 | 0 | 0 | 0.5 | -0.514
20500 | 0 | 0 | -15.027 | 0 | 0 | 0.349 | -0.514
20600 | 0 | 0 | -15.027 | 0 | 0 | 0.425 | -0.06
20700 | 0 | 0 | -15.027 | 0 | 0 | 0.5 | -0.817
20800 | 0 | 0 | -15.027 | 0 | 0 | 0.576 | -0.514
20900 | 0 | 0 | -15.027 | 0 | 0 | 0.349 | -0.363
21000 | 0 | 0 | -15.027 | 0 | 0 | 0.425 | -0.817
21100 | 0 | 0 | -15.027 | 0 | 0 | 0.576 | -0.817
21200 | 0 | 0 | -15.027 | 0 | 0 | 0.728 | -0.06
21300 | 0 | 0 | -15.027 | 0 | 0 | 0.5 | -0.363
21400 | 0 | 0 | -15.027 | 0 | 0 | 0.5 | -0.817
21500 | 0 | 0 | -15.044 | 0 | 0 | 0.425 | -0.666
21600 | 0 | 0 | -15.027 | 0 | 0 | 0.5 | -0.363
21700 | 0 | 0 | -15.027 | 0 | 0 | 0.728 | -0.06
21800 | 0 | 0 | -15.044 | 0 | 0 | 0.5 | 0.092
21900 | 0 | 0 | -15.027 | 0 | 0 | 0.425 | -0.363
22000 | 0 | 0 | -15.027 | 0 | 0 | 0.349 | -0.06
22100 | 0 | 0 | -15.027 | 0 | 0 | 0.425 | -0.363
22200 | 0 | 0 | -15.027 | 0 | 0 | 0.576 | -0.817
22300 | 0 | 0 | -15.027 | 0 | 0 | 0.576 | -0.363
22400 | 0 | 0 | -15.044 | 0 | 0 | 0.349 | 0.092
22500 | 0 | 0 | -15.044 | 0 | 0 | 0.425 | -0.817
22600 | 0 | 0 | -15.044 | 0 | 0 | 0.728 | -0.666
22700 | 0 | 0 | -15.044 | 0 | 0 | 0.804 | -0.817
22800 | 0 | 0 | -15.044 | 0 | 0 | 0.5 | -0.817
22900 | 0 | 0 | -15.044 | 0 | 0 | 0.349 | -0.363
23000 | 0 | 0 | -15.044 | 0 | 0 | 0.576 | -0.817
23100 | 0 | 0 | -15.044 | 0 | 0 | 0.5 | -0.817
23200 | 0 | 0 | -15.044 | 0 | 0 | 0.576 | -0.969
23300 | 0 | 0 | -15.044 | 0 | 0 | 0.728 | -0.363
23400 | 0 | 0 | -15.044 | 0 | 0 | 0.576 | -0.514
23500 | 0 | 0 | -15.044 | 0 | 0 | 0.425 | -0.666
23600 | 0 | 0 | -15.044 | 0 | 0 | 0.5 | 0.092
23700 | 0.04 | 0.04 | -15.044 | 0 | 258.548 | 0.576 | -0.363
23800 | 0.081 | 0.081 | -15.044 | 0 | 258.548 | 0.576 | -0.666
23900 | 0.121 | 0.133 | -15.044 | 0 | 258.548 | 0.425 | -0.514
24000 | 0.161 | 0.206 | -15.061 | 0 | 258.548 | 0.5 | -0.363
24100 | 0.202 | 0.267 | -15.061 | -103.994 | 258.548 | 0.5 | -0.363
24200 | 0.242 | 0.331 | -15.061 | 0 | 258.548 | 0.5 | 0.395
24300 | 0.282 | 0.383 | -15.044 | 0 | 258.548 | 0.273 | 0.243
24400 | 0.323 | 0.472 | -15.061 | 103.994 | 258.548 | 0.197 | 0.546
24500 | 0.363 | 0.532 | -15.044 | -103.994 | 258.548 | 0.122 | 0.849
24600 | 0.403 | 0.613 | -15.044 | 103.994 | 258.548 | 0.122 | 0.849
24700 | 0.443 | 0.697 | -15.044 | 0 | 258.548 | 0.349 | 1.759
24800 | 0.484 | 0.786 | -15.044 | 0 | 258.548 | 0.804 | 2.668
24900 | 0.524 | 0.862 | -15.027 | 0 | 258.548 | 1.485 | 5.395
25000 | 0.564 | 0.925 | -14.994 | 103.988 | 258.548 | 3.076 | 8.123
25100 | 0.605 | 0.976 | -14.943 | 207.977 | 258.548 | 5.955 | 12.062
25200 | 0.645 | 0.997 | -14.86 | 311.977 | 258.548 | 9.744 | 17.214
25300 | 0.685 | 1.022 | -14.776 | 519.948 | 258.548 | 15.198 | 24.184
25400 | 0.726 | 1.034 | -14.675 | 519.954 | 258.548 | 22.775 | 33.276
25500 | 0.766 | 1.05 | -14.575 | 623.948 | 258.548 | 30.957 | 43.125
25600 | 0.806 | 1.087 | -14.491 | 623.948 | 258.548 | 38.23 | 52.823
25700 | 0.847 | 1.078 | -14.357 | 519.954 | 258.548 | 46.413 | 63.278
25800 | 0.887 | 1.107 | -14.256 | 831.925 | 258.548 | 52.852 | 71.763
25900 | 0.927 | 1.122 | -14.139 | 623.948 | 258.548 | 58.838 | 78.885
26000 | 0.968 | 1.142 | -14.021 | 727.936 | 258.548 | 61.868 | 88.734
26100 | 1.008 | 1.166 | -13.904 | 727.925 | 258.548 | 64.444 | 95.704
26200 | 1.048 | 1.193 | -13.786 | 727.931 | 258.548 | 69.444 | 100.705
26300 | 1.089 | 1.175 | -13.619 | 727.936 | 258.548 | 73.687 | 106.614
26400 | 1.129 | 1.194 | -13.484 | 1039.913 | 258.548 | 76.642 | 110.554
26500 | 1.169 | 1.2 | -13.334 | 831.925 | 258.548 | 78.839 | 113.584
26600 | 1.209 | 1.211 | -13.183 | 935.913 | 258.548 | 80.809 | 116.918
26700 | 1.25 | 1.225 | -13.032 | 935.925 | 258.548 | 82.173 | 118.281
26800 | 1.29 | 1.26 | -12.898 | 935.913 | 258.548 | 83.764 | 121.009
26900 | 1.33 | 1.266 | -12.73 | 831.925 | 258.548 | 83.991 | 123.585
27000 | 1.371 | 1.292 | -12.579 | 1039.902 | 258.548 | 85.127 | 125.858
27100 | 1.411 | 1.323 | -12.428 | 935.925 | 258.548 | 85.885 | 127.676
27200 | 1.451 | 1.307 | -12.227 | 935.913 | 258.548 | 86.036 | 129.949
27300 | 1.492 | 1.328 | -12.058 | 1247.896 | 258.548 | 87.173 | 131.01
27400 | 1.532 | 1.32 | -11.857 | 1046.401 | 258.548 | 88.082 | 131.767
27500 | 1.572 | 1.367 | -11.706 | 1247.89 | 258.548 | 88.234 | 133.282
27600 | 1.613 | 1.384 | -11.521 | 935.913 | 258.548 | 88.234 | 134.04
27700 | 1.653 | 1.388 | -11.32 | 1143.896 | 258.548 | 87.324 | 136.313
27800 | 1.693 | 1.38 | -11.102 | 1247.89 | 258.548 | 87.855 | 137.071
27900 | 1.734 | 1.426 | -10.934 | 1351.885 | 258.548 | 88.537 | 137.677
28000 | 1.774 | 1.409 | -10.7 | 1039.902 | 258.548 | 87.249 | 138.737
28100 | 1.814 | 1.446 | -10.515 | 1455.867 | 258.548 | 88.385 | 139.192
28200 | 1.855 | 1.47 | -10.314 | 1143.908 | 258.548 | 88.234 | 139.798
28300 | 1.895 | 1.465 | -10.079 | 1247.89 | 258.548 | 87.703 | 141.313
28400 | 1.935 | 1.481 | -9.861 | 1455.867 | 258.548 | 87.552 | 142.374
28500 | 1.975 | 1.518 | -9.66 | 1351.879 | 258.548 | 88.006 | 142.677
28600 | 2.016 | 1.542 | -9.442 | 1247.884 | 258.548 | 86.567 | 143.586
28700 | 2.056 | 1.536 | -9.19 | 1351.885 | 258.548 | 86.188 | 145.253
28800 | 2.096 | 1.534 | -8.939 | 1559.861 | 258.548 | 86.794 | 146.314
28900 | 2.137 | 1.57 | -8.721 | 1559.855 | 258.548 | 86.946 | 146.617
29000 | 2.177 | 1.594 | -8.486 | 1351.885 | 258.548 | 86.643 | 146.768
29100 | 2.217 | 1.604 | -8.235 | 1455.873 | 258.548 | 85.506 | 148.435
29200 | 2.258 | 1.636 | -8 | 1559.855 | 258.548 | 84.976 | 149.344
29300 | 2.298 | 1.619 | -7.714 | 1455.873 | 258.548 | 84.521 | 149.647
29400 | 2.338 | 1.642 | -7.462 | 1774.343 | 258.548 | 84.824 | 151.162
29500 | 2.379 | 1.669 | -7.211 | 1559.858 | 258.548 | 84.597 | 150.859
29600 | 2.419 | 1.649 | -6.909 | 1559.861 | 258.548 | 83.158 | 152.678
29700 | 2.419 | 1.639 | -6.657 | 1871.832 | 258.548 | 83.764 | 152.223
29800 | 2.419 | 1.63 | -6.406 | 1559.858 | 258.548 | 84.597 | 152.526
29900 | 2.419 | 1.587 | -6.12 | 1559.867 | 258.548 | 85.203 | 151.465
30000 | 2.419 | 1.594 | -5.886 | 1767.838 | 258.548 | 86.112 | 151.011
30100 | 2.419 | 1.55 | -5.601 | 1455.87 | 258.548 | 86.491 | 150.102
30200 | 2.419 | 1.541 | -5.349 | 1767.844 | 258.548 | 86.794 | 149.95
30300 | 2.419 | 1.531 | -5.098 | 1559.858 | 258.548 | 88.158 | 148.132
30400 | 2.419 | 1.555 | -4.88 | 1559.864 | 258.548 | 88.082 | 147.829
30500 | 2.419 | 1.529 | -4.611 | 1351.879 | 258.548 | 87.4 | 147.071
30600 | 2.419 | 1.553 | -4.393 | 1663.853 | 258.548 | 87.703 | 147.374
30700 | 2.419 | 1.576 | -4.175 | 1351.876 | 258.548 | 87.4 | 146.465
30800 | 2.419 | 1.55 | -3.907 | 1351.882 | 17.621 | 86.188 | 148.283
30900 | 2.419 | 1.574 | -3.689 | 1663.856 | 17.318 | 86.491 | 147.526
31000 | 2.419 | 1.563 | -3.436 | 1351.876 | 17.545 | 86.567 | 148.283
31100 | 2.419 | 1.554 | -3.185 | 1566.365 | 17.545 | 86.188 | 148.132
31200 | 2.419 | 1.527 | -2.916 | 1559.858 | 17.015 | 86.946 | 148.283
31300 | 2.298 | 1.413 | -2.682 | 1663.85 | 16.03 | 87.627 | 147.98
31400 | 2.177 | 1.287 | -2.447 | 1455.87 | 13.076 | 91.567 | 145.708
31500 | 2.056 | 1.2 | -2.262 | 1455.871 | 9.289 | 94.143 | 141.768
31600 | 1.935 | 1.066 | -2.044 | 1143.897 | 6.79 | 95.658 | 137.525
31700 | 1.814 | 1.005 | -1.91 | 1351.882 | 3.907 | 96.795 | 133.282
31800 | 1.693 | 0.948 | -1.793 | 831.924 | 2.695 | 96.113 | 127.373
31900 | 1.572 | 0.896 | -1.692 | 727.935 | 2.392 | 92.931 | 123.585
32000 | 1.451 | 0.848 | -1.608 | 623.947 | 1.71 | 91.34 | 119.645
32100 | 1.33 | 0.772 | -1.508 | 519.952 | 1.18 | 88.537 | 115.554
32200 | 1.209 | 0.7 | -1.424 | 623.946 | 0.725 | 85.658 | 110.554
32300 | 1.089 | 0.649 | -1.374 | 519.955 | 0.271 | 82.097 | 105.553
32400 | 0.968 | 0.57 | -1.306 | 311.97 | -0.032 | 79.066 | 100.098
32500 | 0.847 | 0.496 | -1.256 | 415.962 | -0.335 | 74.217 | 94.34
32600 | 0.726 | 0.426 | -1.223 | 311.973 | -0.335 | 70.202 | 88.128
32700 | 0.605 | 0.361 | -1.206 | 207.981 | -0.335 | 65.353 | 82.976
32800 | 0.484 | 0.284 | -1.189 | 103.992 | -0.411 | 62.095 | 78.582
32900 | 0.363 | 0.194 | -1.172 | 103.989 | -0.562 | 58.686 | 74.188
33000 | 0.242 | 0.093 | -1.156 | 103.991 | -0.335 | 55.428 | 70.248
33100 | 0.121 | 0 | -1.156 | 103.992 | -0.562 | 53.307 | 66.914