## Data
Log File Data
2007-10-27 13:32 | MERIT Configuration Data
Test Description: Shot 5011, no field, 5TP.
Mode = Triggered
LogFile = C:\MERIT Data\071027 logfile.txt
Trigger-Pulse Delay (s) = 30.770000
FlatTop Pct = 0.600000
Jet Accel Time (s) = 6.000000
Jet Steady State Time (s) = 2.000000
Jet Decel Time (s) = 2.000000
Jet SS Velocity (cm/s) = 1500.000000
Hg Prefill Vol (liter) = 1.000000
Cylinder Retract Speed (cm/s) = 0.500000
Nozzle Dia (cm) = 1.020000
Hg Volume (liter) = 13.700000
Hg Pressure Alarm (bar) = 80.000000
Hg Temperature Alarm (C) = 30.000000
Hyd Fluid Temp Alarm Level (C) = 60.000000
Hg Cyl Inlet Temp Alarm (C) = 30.000000
Sec Air Temp Alarm (C) = 30.000000
Down Pri Win Temp Alarm (C) = 40.000000
Down Bore Air Temp Alarm (min) (C) = 15.000000
Up Bore Air Temp Alarm (min) (C) = 15.000000
Flange Temp Alarm (C) = 40.000000
Upstream Window Alarm (mbar) = 200.000000
Downstream Window Alarm (mbar) = 200.000000
Hg VaporMonitor 1 Alarm (mg/m^3) = 0.050000
Hg VaporMonitor 2 Alarm (mg/m^3) = 0.100000
Time after Trigger | Nominal Command Signal | Actual Command Signal | Syringe Position | Measured Nozzle Velocity | Hg Pressure | Port A Pressure | Port B Pressure
(ms) | (cm/s) | (cm/s) | (cm) | (cm/s) | (bar) | (bar) | (bar)
0 | 0 | 0 | -14.943 | 0 | 0 | 0.804 | -0.514
100 | 0 | 0 | -14.943 | 0 | 0 | 0.576 | -0.817
200 | 0 | 0 | -14.943 | 0 | 0 | 0.728 | -0.969
300 | 0 | 0 | -14.943 | 0 | 0 | 1.107 | -0.666
400 | 0 | 0 | -14.943 | 0 | 0 | 1.031 | -0.817
500 | 0 | 0 | -14.943 | 0 | 0 | 0.879 | -0.363
600 | 0 | 0 | -14.943 | 0 | 0 | 0.879 | -0.666
700 | 0 | 0 | -14.943 | 0 | 0 | 0.804 | -0.817
800 | 0 | 0 | -14.943 | 0 | 0 | 1.031 | -0.817
900 | 0 | 0 | -14.943 | 0 | 0 | 0.955 | -0.666
1000 | 0 | 0 | -14.943 | 0 | 0 | 0.728 | -0.514
1100 | 0 | 0 | -14.943 | 0 | 0 | 0.728 | -0.514
1200 | 0 | 0 | -14.943 | 0 | 0 | 0.728 | -0.666
1300 | 0 | 0 | -14.943 | 0 | 0 | 0.804 | -0.969
1400 | 0 | 0 | -14.96 | 0 | 0 | 0.879 | -0.06
1500 | 0 | 0 | -14.943 | 0 | 0 | 0.955 | -0.514
1600 | 0 | 0 | -14.943 | 0 | 0 | 0.879 | -0.666
1700 | 0 | 0 | -14.96 | 0 | 0 | 0.576 | -0.363
1800 | 0 | 0 | -14.96 | 0 | 0 | 0.728 | -0.363
1900 | 0 | 0 | -14.96 | 0 | 0 | 0.879 | -0.817
2000 | 0 | 0 | -14.943 | 0 | 0 | 1.031 | -0.817
2100 | 0 | 0 | -14.96 | 0 | 0 | 0.804 | -0.666
2200 | 0 | 0 | -14.943 | 0 | 0 | 0.576 | -0.06
2300 | 0 | 0 | -14.943 | 0 | 0 | 0.879 | -0.969
2400 | 0 | 0 | -14.943 | 0 | 0 | 0.955 | -0.666
2500 | 0 | 0 | -14.96 | 0 | 0 | 0.879 | -0.817
2600 | 0 | 0 | -14.96 | 0 | 0 | 0.879 | -0.817
2700 | 0 | 0 | -14.943 | 0 | 0 | 0.804 | -0.363
2800 | 0 | 0 | -14.96 | 0 | 0 | 0.576 | -0.514
2900 | 0 | 0 | -14.96 | 0 | 0 | 0.879 | -0.817
3000 | 0 | 0 | -14.96 | 0 | 0 | 0.879 | -0.969
3100 | 0 | 0 | -14.96 | 0 | 0 | 0.879 | -0.666
3200 | 0 | 0 | -14.96 | 0 | 0 | 0.728 | -0.666
3300 | 0 | 0 | -14.96 | 0 | 0 | 0.879 | -0.514
3400 | 0 | 0 | -14.96 | 0 | 0 | 0.955 | -0.817
3500 | 0 | 0 | -14.96 | 0 | 0 | 0.879 | -0.363
3600 | 0 | 0 | -14.96 | 0 | 0 | 0.728 | -0.363
3700 | 0 | 0 | -14.96 | 0 | 0 | 0.728 | 0.092
3800 | 0 | 0 | -14.96 | 0 | 0 | 1.031 | -0.969
3900 | 0 | 0 | -14.96 | 0 | 0 | 0.879 | -0.666
4000 | 0 | 0 | -14.96 | 0 | 0 | 0.955 | -0.817
4100 | 0 | 0 | -14.96 | 0 | 0 | 0.879 | -0.514
4200 | 0 | 0 | -14.96 | 0 | 0 | 0.728 | -0.363
4300 | 0 | 0 | -14.96 | 0 | 0 | 0.804 | -0.666
4400 | 0 | 0 | -14.96 | 0 | 0 | 0.879 | -0.666
4500 | 0 | 0 | -14.96 | 0 | 0 | 1.031 | -0.969
4600 | 0 | 0 | -14.96 | 0 | 0 | 0.728 | -0.514
4700 | 0 | 0 | -14.977 | 0 | 0 | 0.728 | -0.817
4800 | 0 | 0 | -14.96 | 0 | 0 | 0.879 | -0.514
4900 | 0 | 0 | -14.977 | 0 | 0 | 0.955 | -0.817
5000 | 0 | 0 | -14.96 | 0 | 0 | 0.728 | -0.969
5100 | 0 | 0 | -14.977 | 0 | 0 | 0.804 | -0.817
5200 | 0 | 0 | -14.96 | 0 | 0 | 0.728 | -0.363
5300 | 0 | 0 | -14.977 | 0 | 0 | 0.576 | -0.06
5400 | 0 | 0 | -14.96 | 0 | 0 | 0.804 | -0.666
5500 | 0 | 0 | -14.96 | 0 | 0 | 0.955 | -0.514
5600 | 0 | 0 | -14.977 | 0 | 0 | 1.031 | -0.817
5700 | 0 | 0 | -14.977 | 0 | 0 | 0.879 | -0.969
5800 | 0 | 0 | -14.977 | 0 | 0 | 0.576 | -0.969
5900 | 0 | 0 | -14.977 | 0 | 0 | 0.804 | -0.363
6000 | 0 | 0 | -14.977 | 0 | 0 | 0.804 | -0.363
6100 | 0 | 0 | -14.977 | 0 | 0 | 0.955 | -0.666
6200 | 0 | 0 | -14.977 | 0 | 0 | 0.879 | -0.817
6300 | 0 | 0 | -14.977 | 0 | 0 | 0.804 | -0.817
6400 | 0 | 0 | -14.977 | 0 | 0 | 0.879 | -0.514
6500 | 0 | 0 | -14.977 | 0 | 0 | 0.879 | -0.06
6600 | 0 | 0 | -14.977 | 0 | 0 | 1.031 | -0.514
6700 | 0 | 0 | -14.977 | 0 | 0 | 0.804 | -0.817
6800 | 0 | 0 | -14.977 | 0 | 0 | 0.728 | -0.817
6900 | 0 | 0 | -14.977 | 0 | 0 | 1.031 | -0.363
7000 | 0 | 0 | -14.977 | 0 | 0 | 0.879 | -0.817
7100 | 0 | 0 | -14.977 | 0 | 0 | 0.804 | -0.969
7200 | 0 | 0 | -14.977 | 0 | 0 | 1.031 | -0.666
7300 | 0 | 0 | -14.977 | 0 | 0 | 0.728 | -0.817
7400 | 0 | 0 | -14.977 | 0 | 0 | 0.804 | -0.817
7500 | 0 | 0 | -14.977 | 0 | 0 | 0.879 | -0.969
7600 | 0 | 0 | -14.977 | 0 | 0 | 0.728 | -0.817
7700 | 0 | 0 | -14.977 | 0 | 0 | 0.728 | -0.969
7800 | 0 | 0 | -14.977 | 0 | 0 | 0.804 | -0.969
7900 | 0 | 0 | -14.977 | 0 | 0 | 0.955 | -0.363
8000 | 0 | 0 | -14.994 | 0 | 0 | 0.955 | -0.666
8100 | 0 | 0 | -14.994 | 0 | 0 | 0.728 | -0.817
8200 | 0 | 0 | -14.977 | 0 | 0 | 0.728 | -0.514
8300 | 0 | 0 | -14.994 | 0 | 0 | 0.576 | -0.514
8400 | 0 | 0 | -14.994 | 0 | 0 | 0.804 | -0.817
8500 | 0 | 0 | -14.977 | 0 | 0 | 1.031 | -0.514
8600 | 0 | 0 | -14.994 | 0 | 0 | 0.879 | -0.514
8700 | 0 | 0 | -14.994 | 0 | 0 | 0.879 | -0.514
8800 | 0 | 0 | -14.994 | 0 | 0 | 0.576 | -0.969
8900 | 0 | 0 | -14.994 | 0 | 0 | 0.728 | -0.969
9000 | 0 | 0 | -14.994 | 0 | 0 | 0.955 | -0.514
9100 | 0 | 0 | -14.994 | 0 | 0 | 0.879 | -0.06
9200 | 0 | 0 | -14.994 | 0 | 0 | 0.728 | -0.969
9300 | 0 | 0 | -14.994 | 0 | 0 | 0.804 | -0.363
9400 | 0 | 0 | -14.994 | 0 | 0 | 0.728 | -0.969
9500 | 0 | 0 | -14.994 | 0 | 0 | 0.955 | -0.817
9600 | 0 | 0 | -14.994 | 0 | 0 | 0.879 | -0.06
9700 | 0 | 0 | -14.994 | 0 | 0 | 0.955 | -0.363
9800 | 0 | 0 | -14.994 | 0 | 0 | 0.728 | -0.817
9900 | 0 | 0 | -14.994 | 0 | 0 | 0.955 | -0.817
10000 | 0 | 0 | -14.994 | 0 | 0 | 0.955 | -0.363
10100 | 0 | 0 | -14.994 | 0 | 0 | 0.728 | -0.666
10200 | 0 | 0 | -14.994 | 0 | 0 | 0.576 | -0.514
10300 | 0 | 0 | -14.994 | 0 | 0 | 0.728 | -0.817
10400 | 0 | 0 | -15.011 | 0 | 0 | 0.728 | -0.363
10500 | 0 | 0 | -15.011 | 0 | 0 | 0.955 | -0.06
10600 | 0 | 0 | -15.011 | 0 | 0 | 0.804 | -0.514
10700 | 0 | 0 | -14.994 | 0 | 0 | 0.804 | -0.666
10800 | 0 | 0 | -15.011 | 0 | 0 | 0.804 | -0.969
10900 | 0 | 0 | -14.994 | 0 | 0 | 1.031 | -0.666
11000 | 0 | 0 | -15.011 | 0 | 0 | 0.955 | -0.666
11100 | 0 | 0 | -14.994 | 0 | 0 | 0.576 | -0.363
11200 | 0 | 0 | -15.011 | 0 | 0 | 0.804 | -0.514
11300 | 0 | 0 | -14.994 | 0 | 0 | 0.955 | -0.666
11400 | 0 | 0 | -14.994 | 0 | 0 | 1.031 | -0.817
11500 | 0 | 0 | -15.011 | 0 | 0 | 0.879 | -0.666
11600 | 0 | 0 | -14.994 | 0 | 0 | 0.955 | -0.817
11700 | 0 | 0 | -14.994 | 0 | 0 | 0.728 | -0.514
11800 | 0 | 0 | -15.011 | 0 | 0 | 0.728 | -0.817
11900 | 0 | 0 | -15.011 | 0 | 0 | 0.955 | -0.817
12000 | 0 | 0 | -15.011 | 0 | 0 | 0.955 | -0.666
12100 | 0 | 0 | -15.011 | 0 | 0 | 0.728 | -0.363
12200 | 0 | 0 | -15.011 | 0 | 0 | 0.728 | -0.363
12300 | 0 | 0 | -15.011 | 0 | 0 | 0.804 | -0.817
12400 | 0 | 0 | -15.011 | 0 | 0 | 1.182 | -0.817
12500 | 0 | 0 | -15.011 | 0 | 0 | 1.031 | -0.969
12600 | 0 | 0 | -15.011 | 0 | 0 | 0.804 | -0.817
12700 | 0 | 0 | -15.011 | 0 | 0 | 0.804 | -0.817
12800 | 0 | 0 | -15.011 | 0 | 0 | 0.955 | -0.817
12900 | 0 | 0 | -15.011 | 0 | 0 | 1.031 | -0.817
13000 | 0 | 0 | -15.011 | 0 | 0 | 1.107 | -0.817
13100 | 0 | 0 | -15.011 | 0 | 0 | 0.955 | -0.666
13200 | 0 | 0 | -15.011 | 0 | 0 | 0.728 | -0.514
13300 | 0 | 0 | -15.011 | 0 | 0 | 1.031 | -0.817
13400 | 0 | 0 | -15.027 | 0 | 0 | 1.182 | -0.969
13500 | 0 | 0 | -15.011 | 0 | 0 | 0.879 | -0.666
13600 | 0 | 0 | -15.011 | 0 | 0 | 0.728 | -0.514
13700 | 0 | 0 | -15.027 | 0 | 0 | 0.955 | -0.817
13800 | 0 | 0 | -15.011 | 0 | 0 | 1.031 | -0.817
13900 | 0 | 0 | -15.011 | 0 | 0 | 1.031 | -0.666
14000 | 0 | 0 | -15.011 | 0 | 0 | 0.879 | -0.969
14100 | 0 | 0 | -15.027 | 0 | 0 | 0.576 | -0.363
14200 | 0 | 0 | -15.027 | 0 | 0 | 0.879 | 0.243
14300 | 0 | 0 | -15.027 | 0 | 0 | 0.955 | -0.363
14400 | 0 | 0 | -15.027 | 0 | 0 | 0.879 | -0.666
14500 | 0 | 0 | -15.027 | 0 | 0 | 1.031 | -0.363
14600 | 0 | 0 | -15.027 | 0 | 0 | 0.879 | -0.514
14700 | 0 | 0 | -15.027 | 0 | 0 | 0.728 | -0.666
14800 | 0 | 0 | -15.027 | 0 | 0 | 0.879 | -0.06
14900 | 0 | 0 | -15.027 | 0 | 0 | 0.879 | -0.363
15000 | 0 | 0 | -15.027 | 0 | 0 | 0.728 | -0.969
15100 | 0 | 0 | -15.027 | 0 | 0 | 0.728 | -0.817
15200 | 0 | 0 | -15.027 | 0 | 0 | 0.804 | -0.514
15300 | 0 | 0 | -15.027 | 0 | 0 | 0.728 | -0.666
15400 | 0 | 0 | -15.027 | 0 | 0 | 1.107 | -0.514
15500 | 0 | 0 | -15.027 | 0 | 0 | 0.728 | -0.666
15600 | 0 | 0 | -15.027 | 0 | 0 | 0.728 | -0.666
15700 | 0 | 0 | -15.027 | 0 | 0 | 0.879 | -0.514
15800 | 0 | 0 | -15.027 | 0 | 0 | 0.879 | -0.363
15900 | 0 | 0 | -15.027 | 0 | 0 | 0.955 | -0.969
16000 | 0 | 0 | -15.027 | 0 | 0 | 0.879 | -0.969
16100 | 0 | 0 | -15.027 | 0 | 0 | 0.728 | -0.817
16200 | 0 | 0 | -15.027 | 0 | 0 | 0.879 | -0.514
16300 | 0 | 0 | -15.027 | 0 | 0 | 0.955 | -0.514
16400 | 0 | 0 | -15.027 | 0 | 0 | 0.955 | -0.514
16500 | 0 | 0 | -15.044 | 0 | 0 | 0.955 | -0.514
16600 | 0 | 0 | -15.027 | 0 | 0 | 0.955 | -0.969
16700 | 0 | 0 | -15.027 | 0 | 0 | 0.576 | -0.817
16800 | 0 | 0 | -15.044 | 0 | 0 | 0.879 | -0.666
16900 | 0 | 0 | -15.027 | 0 | 0 | 0.955 | -0.514
17000 | 0 | 0 | -15.027 | 0 | 0 | 0.955 | -0.817
17100 | 0 | 0 | -15.027 | 0 | 0 | 0.955 | -0.817
17200 | 0 | 0 | -15.044 | 0 | 0 | 1.107 | -0.514
17300 | 0 | 0 | -15.044 | 0 | 0 | 1.031 | -0.514
17400 | 0 | 0 | -15.027 | 0 | 0 | 1.107 | -0.514
17500 | 0 | 0 | -15.044 | 0 | 0 | 1.031 | -0.666
17600 | 0 | 0 | -15.044 | 0 | 0 | 0.728 | -0.969
17700 | 0 | 0 | -15.027 | 0 | 0 | 0.955 | -0.514
17800 | 0 | 0 | -15.044 | 0 | 0 | 0.955 | -0.666
17900 | 0 | 0 | -15.044 | 0 | 0 | 0.955 | -0.666
18000 | 0 | 0 | -15.044 | 0 | 0 | 0.879 | -0.969
18100 | 0 | 0 | -15.044 | 0 | 0 | 0.728 | -0.969
18200 | 0 | 0 | -15.044 | 0 | 0 | 0.955 | -0.817
18300 | 0 | 0 | -15.044 | 0 | 0 | 0.955 | -0.514
18400 | 0 | 0 | -15.044 | 0 | 0 | 0.955 | -0.514
18500 | 0 | 0 | -15.044 | 0 | 0 | 0.955 | -0.514
18600 | 0 | 0 | -15.044 | 0 | 0 | 0.804 | -0.969
18700 | 0 | 0 | -15.044 | 0 | 0 | 0.955 | -0.666
18800 | 0 | 0 | -15.044 | 0 | 0 | 0.955 | -0.514
18900 | 0 | 0 | -15.044 | 0 | 0 | 0.804 | -0.666
19000 | 0 | 0 | -15.027 | 0 | 0 | 0.728 | -0.817
19100 | 0 | 0 | -15.044 | 0 | 0 | 0.955 | -0.666
19200 | 0 | 0 | -15.044 | 0 | 0 | 1.182 | -0.514
19300 | 0 | 0 | -15.044 | 0 | 0 | 1.107 | -0.666
19400 | 0 | 0 | -15.044 | 0 | 0 | 0.804 | -0.817
19500 | 0 | 0 | -15.044 | 0 | 0 | 0.804 | -0.363
19600 | 0 | 0 | -15.044 | 0 | 0 | 0.728 | -0.969
19700 | 0 | 0 | -15.044 | 0 | 0 | 0.955 | -0.363
19800 | 0 | 0 | -15.044 | 0 | 0 | 0.879 | -0.514
19900 | 0 | 0 | -15.044 | 0 | 0 | 0.728 | -0.666
20000 | 0 | 0 | -15.044 | 0 | 0 | 0.728 | -0.969
20100 | 0 | 0 | -15.044 | 0 | 0 | 0.804 | -0.817
20200 | 0 | 0 | -15.044 | 0 | 0 | 1.107 | -0.06
20300 | 0 | 0 | -15.044 | 0 | 0 | 1.031 | -0.666
20400 | 0 | 0 | -15.044 | 0 | 0 | 0.728 | -0.666
20500 | 0 | 0 | -15.061 | 0 | 0 | 0.804 | -0.363
20600 | 0 | 0 | -15.061 | 0 | 0 | 0.804 | -0.514
20700 | 0 | 0 | -15.044 | 0 | 0 | 1.107 | -0.817
20800 | 0 | 0 | -15.061 | 0 | 0 | 1.107 | -0.666
20900 | 0 | 0 | -15.061 | 0 | 0 | 0.879 | -0.363
21000 | 0 | 0 | -15.061 | 0 | 0 | 0.879 | -0.514
21100 | 0 | 0 | -15.044 | 0 | 0 | 0.804 | -0.817
21200 | 0 | 0 | -15.061 | 0 | 0 | 0.879 | -0.666
21300 | 0 | 0 | -15.044 | 0 | 0 | 0.955 | -0.363
21400 | 0 | 0 | -15.061 | 0 | 0 | 0.728 | -0.514
21500 | 0 | 0 | -15.061 | 0 | 0 | 1.031 | -0.514
21600 | 0 | 0 | -15.061 | 0 | 0 | 1.182 | -0.363
21700 | 0 | 0 | -15.061 | 0 | 0 | 1.182 | -0.666
21800 | 0 | 0 | -15.061 | 0 | 0 | 0.879 | -0.363
21900 | 0 | 0 | -15.061 | 0 | 0 | 0.879 | -0.666
22000 | 0 | 0 | -15.061 | 0 | 0 | 0.804 | -0.666
22100 | 0 | 0 | -15.061 | 0 | 0 | 1.182 | -0.817
22200 | 0 | 0 | -15.061 | 0 | 0 | 1.031 | -0.363
22300 | 0 | 0 | -15.061 | 0 | 0 | 0.728 | -0.363
22400 | 0 | 0 | -15.061 | 0 | 0 | 0.728 | -0.363
22500 | 0 | 0 | -15.061 | 0 | 0 | 0.728 | -0.514
22600 | 0 | 0 | -15.061 | 0 | 0 | 0.728 | -0.666
22700 | 0 | 0 | -15.061 | 0 | 0 | 0.879 | -0.363
22800 | 0 | 0 | -15.078 | 0 | 0 | 1.182 | -0.817
22900 | 0 | 0 | -15.061 | 0 | 0 | 0.879 | -0.817
23000 | 0 | 0 | -15.061 | 0 | 0 | 0.804 | -0.666
23100 | 0 | 0 | -15.061 | 0 | 0 | 0.728 | -0.514
23200 | 0 | 0 | -15.061 | 0 | 0 | 0.955 | -0.969
23300 | 0 | 0 | -15.061 | 0 | 0 | 0.955 | -0.817
23400 | 0 | 0 | -15.061 | 0 | 0 | 0.879 | -0.666
23500 | 0 | 0 | -15.078 | 0 | 0 | 1.031 | -0.06
23600 | 0 | 0 | -15.061 | 0 | 0 | 0.955 | -0.969
23700 | 0.04 | 0.04 | -15.061 | 0 | -0.032 | 0.955 | -0.969
23800 | 0.081 | 0.081 | -15.061 | 0 | -0.032 | 1.031 | -0.514
23900 | 0.121 | 0.133 | -15.061 | 0 | -0.184 | 1.031 | -0.817
24000 | 0.161 | 0.189 | -15.061 | 0 | -0.108 | 0.955 | -0.817
24100 | 0.202 | 0.267 | -15.078 | 0 | -0.032 | 0.804 | -0.969
24200 | 0.242 | 0.314 | -15.061 | -103.988 | -0.032 | 0.576 | 0.092
24300 | 0.282 | 0.383 | -15.061 | 103.988 | -0.032 | 0.349 | 0.243
24400 | 0.323 | 0.456 | -15.061 | 0 | -0.032 | 0.425 | 0.092
24500 | 0.363 | 0.532 | -15.061 | 0 | -0.032 | 0.425 | -0.06
24600 | 0.403 | 0.613 | -15.061 | 0 | 0.044 | 0.576 | 0.395
24700 | 0.443 | 0.697 | -15.061 | 0 | -0.032 | 0.576 | 1.152
24800 | 0.484 | 0.769 | -15.044 | 0 | -0.032 | 0.804 | 2.668
24900 | 0.524 | 0.879 | -15.061 | 103.994 | -0.108 | 1.713 | 4.183
25000 | 0.564 | 0.942 | -15.027 | -103.994 | -0.108 | 3.455 | 7.517
25100 | 0.605 | 0.976 | -14.96 | 207.983 | -0.184 | 6.561 | 11.456
25200 | 0.645 | 1.014 | -14.893 | 415.965 | -0.108 | 10.728 | 16.76
25300 | 0.685 | 1.039 | -14.809 | 415.959 | 0.044 | 17.168 | 25.245
25400 | 0.726 | 1.034 | -14.692 | 519.954 | 0.119 | 24.896 | 35.094
25500 | 0.766 | 1.05 | -14.591 | 727.936 | 0.346 | 33.306 | 45.852
25600 | 0.806 | 1.071 | -14.491 | 623.948 | 0.271 | 40.503 | 54.944
25700 | 0.847 | 1.078 | -14.373 | 623.942 | -0.032 | 48.761 | 64.338
25800 | 0.887 | 1.107 | -14.273 | 727.936 | 0.195 | 53.762 | 70.703
25900 | 0.927 | 1.106 | -14.139 | 623.936 | 0.725 | 60.808 | 80.097
26000 | 0.968 | 1.108 | -14.004 | 831.937 | 0.574 | 65.884 | 86.613
26100 | 1.008 | 1.149 | -13.904 | 831.925 | 0.801 | 69.748 | 91.765
26200 | 1.048 | 1.143 | -13.753 | 623.93 | 0.877 | 73.839 | 96.613
26300 | 1.089 | 1.175 | -13.635 | 935.925 | 0.574 | 77.172 | 101.311
26400 | 1.129 | 1.16 | -13.468 | 727.936 | 0.649 | 80.43 | 105.099
26500 | 1.169 | 1.183 | -13.334 | 1039.902 | 0.725 | 82.703 | 107.978
26600 | 1.209 | 1.194 | -13.183 | 831.925 | 0.952 | 84.824 | 110.705
26700 | 1.25 | 1.208 | -13.032 | 935.925 | 0.877 | 86.264 | 112.978
26800 | 1.29 | 1.227 | -12.881 | 935.913 | 3.301 | 87.324 | 115.402
26900 | 1.33 | 1.299 | -12.78 | 935.913 | 7.774 | 83.309 | 121.312
27000 | 1.371 | 1.292 | -12.596 | 623.948 | 9.289 | 83.612 | 124.191
27100 | 1.411 | 1.323 | -12.445 | 1143.89 | 10.047 | 84.445 | 127.373
27200 | 1.451 | 1.307 | -12.244 | 935.925 | 10.577 | 85.279 | 129.949
27300 | 1.492 | 1.344 | -12.092 | 1247.884 | 10.425 | 86.87 | 131.313
27400 | 1.532 | 1.32 | -11.874 | 942.424 | 11.031 | 87.173 | 133.282
27500 | 1.572 | 1.333 | -11.689 | 1351.879 | 10.425 | 87.855 | 133.434
27600 | 1.613 | 1.367 | -11.521 | 1143.896 | 10.956 | 88.612 | 133.586
27700 | 1.653 | 1.371 | -11.32 | 1039.902 | 11.94 | 88.082 | 135.252
27800 | 1.693 | 1.396 | -11.136 | 1247.89 | 11.865 | 88.082 | 136.616
27900 | 1.734 | 1.392 | -10.918 | 1143.902 | 12.016 | 88.764 | 136.616
28000 | 1.774 | 1.442 | -10.75 | 1351.885 | 12.243 | 88.537 | 137.677
28100 | 1.814 | 1.429 | -10.515 | 1039.902 | 13.304 | 87.173 | 139.343
28200 | 1.855 | 1.454 | -10.314 | 1455.873 | 13.379 | 88.234 | 140.556
28300 | 1.895 | 1.482 | -10.113 | 1247.89 | 13.758 | 88.612 | 140.556
28400 | 1.935 | 1.464 | -9.861 | 1247.884 | 14.743 | 88.082 | 142.374
28500 | 1.975 | 1.501 | -9.66 | 1559.861 | 14.667 | 88.158 | 143.132
28600 | 2.016 | 1.525 | -9.442 | 1247.884 | 15.5 | 88.006 | 143.435
28700 | 2.056 | 1.519 | -9.19 | 1351.885 | 16.333 | 87.324 | 144.344
28800 | 2.096 | 1.518 | -8.939 | 1559.861 | 16.485 | 87.4 | 145.253
28900 | 2.137 | 1.554 | -8.721 | 1559.855 | 16.258 | 87.855 | 145.859
29000 | 2.177 | 1.56 | -8.469 | 1351.885 | 17.47 | 87.173 | 146.465
29100 | 2.217 | 1.621 | -8.268 | 1559.861 | 18.151 | 86.491 | 147.071
29200 | 2.258 | 1.585 | -7.966 | 1247.884 | 19.666 | 85.127 | 148.435
29300 | 2.298 | 1.62 | -7.73 | 1871.838 | 19.363 | 85.506 | 150.253
29400 | 2.338 | 1.642 | -7.479 | 1462.363 | 19.894 | 85.506 | 150.102
29500 | 2.379 | 1.635 | -7.194 | 1559.867 | 21.03 | 84.218 | 151.162
29600 | 2.419 | 1.683 | -6.959 | 1767.838 | 20.954 | 84.37 | 151.769
29700 | 2.419 | 1.673 | -6.707 | 1455.87 | 20.878 | 83.688 | 152.375
29800 | 2.419 | 1.596 | -6.389 | 1559.864 | 22.545 | 83.385 | 152.829
29900 | 2.419 | 1.587 | -6.137 | 1975.824 | 20.348 | 85.127 | 152.829
30000 | 2.419 | 1.56 | -5.869 | 1559.858 | 18.985 | 87.249 | 150.405
30100 | 2.419 | 1.551 | -5.617 | 1663.856 | 18.076 | 87.552 | 150.102
30200 | 2.419 | 1.524 | -5.349 | 1559.858 | 17.848 | 87.855 | 148.587
30300 | 2.419 | 1.548 | -5.131 | 1663.85 | 17.015 | 88.537 | 148.132
30400 | 2.419 | 1.505 | -4.846 | 1351.882 | 17.318 | 87.249 | 147.98
30500 | 2.419 | 1.545 | -4.645 | 1767.844 | 16.182 | 88.764 | 147.374
30600 | 2.419 | 1.553 | -4.41 | 1247.887 | 17.015 | 88.158 | 146.617
30700 | 2.419 | 1.56 | -4.175 | 1455.87 | 17.848 | 87.097 | 147.829
30800 | 2.419 | 1.55 | -3.924 | 1455.87 | 17.848 | 86.946 | 148.132
30900 | 2.419 | 1.557 | -3.689 | 1559.86 | 17.47 | 87.173 | 148.132
31000 | 2.419 | 1.513 | -3.403 | 1455.871 | 18 | 87.097 | 148.435
31100 | 2.419 | 1.537 | -3.185 | 1774.343 | 16.712 | 88.309 | 147.677
31200 | 2.419 | 1.561 | -2.967 | 1351.88 | 16.712 | 88.082 | 147.223
31300 | 2.419 | 1.551 | -2.715 | 1351.877 | 17.924 | 86.718 | 147.526
31400 | 2.298 | 1.404 | -2.447 | 1559.864 | 17.848 | 86.718 | 148.283
31500 | 2.177 | 1.295 | -2.229 | 1663.85 | 12.925 | 93.537 | 144.041
31600 | 2.056 | 1.173 | -2.011 | 1351.882 | 9.895 | 94.143 | 141.768
31700 | 1.935 | 1.073 | -1.826 | 1351.879 | 6.487 | 98.159 | 136.01
31800 | 1.814 | 1.012 | -1.692 | 1143.897 | 4.361 | 97.098 | 132.222
31900 | 1.693 | 0.938 | -1.558 | 831.927 | 3.604 | 95.583 | 128.434
32000 | 1.572 | 0.869 | -1.441 | 831.924 | 2.77 | 93.385 | 124.342
32100 | 1.451 | 0.822 | -1.357 | 727.936 | 1.861 | 92.022 | 119.494
32200 | 1.33 | 0.762 | -1.273 | 519.954 | 1.331 | 89.143 | 115.554
32300 | 1.209 | 0.707 | -1.206 | 519.955 | 1.104 | 85.658 | 110.402
32400 | 1.089 | 0.623 | -1.122 | 415.962 | 0.725 | 81.945 | 105.402
32500 | 0.968 | 0.578 | -1.088 | 519.954 | 0.498 | 78.309 | 99.947
32600 | 0.847 | 0.503 | -1.038 | 207.981 | 0.119 | 74.369 | 94.037
32700 | 0.726 | 0.433 | -1.005 | 311.97 | 0.044 | 69.596 | 88.128
32800 | 0.605 | 0.351 | -0.971 | 207.984 | 0.271 | 66.035 | 82.825
32900 | 0.484 | 0.291 | -0.971 | 207.981 | 0.044 | 61.944 | 78.43
33000 | 0.363 | 0.185 | -0.938 | 0 | -0.108 | 58.989 | 74.642
33100 | 0.242 | 0.1 | -0.938 | 207.981 | -0.032 | 55.428 | 70.399
33200 | 0.121 | 0 | -0.921 | 0 | 0.044 | 53.004 | 67.217