## Data
Log File Data
2007-10-27 18:20 | MERIT Configuration Data
Test Description: Shot 5020, 10T field, 20TP.
Mode = Triggered
LogFile = C:\MERIT Data\071027 logfile.txt
Trigger-Pulse Delay (s) = 30.770000
FlatTop Pct = 0.600000
Jet Accel Time (s) = 6.000000
Jet Steady State Time (s) = 2.000000
Jet Decel Time (s) = 2.000000
Jet SS Velocity (cm/s) = 1500.000000
Hg Prefill Vol (liter) = 1.000000
Cylinder Retract Speed (cm/s) = 0.500000
Nozzle Dia (cm) = 1.020000
Hg Volume (liter) = 13.700000
Hg Pressure Alarm (bar) = 80.000000
Hg Temperature Alarm (C) = 30.000000
Hyd Fluid Temp Alarm Level (C) = 60.000000
Hg Cyl Inlet Temp Alarm (C) = 30.000000
Sec Air Temp Alarm (C) = 30.000000
Down Pri Win Temp Alarm (C) = 40.000000
Down Bore Air Temp Alarm (min) (C) = 15.000000
Up Bore Air Temp Alarm (min) (C) = 15.000000
Flange Temp Alarm (C) = 40.000000
Upstream Window Alarm (mbar) = 200.000000
Downstream Window Alarm (mbar) = 200.000000
Hg VaporMonitor 1 Alarm (mg/m^3) = 0.050000
Hg VaporMonitor 2 Alarm (mg/m^3) = 0.100000
Time after Trigger | Nominal Command Signal | Actual Command Signal | Syringe Position | Measured Nozzle Velocity | Hg Pressure | Port A Pressure | Port B Pressure
(ms) | (cm/s) | (cm/s) | (cm) | (cm/s) | (bar) | (bar) | (bar)
0 | 0 | 0 | -14.943 | 0 | 0 | 0.5 | 0.092
100 | 0 | 0 | -14.943 | 0 | 0 | 0.425 | 0.092
200 | 0 | 0 | -14.96 | 0 | 0 | 0.576 | -0.817
300 | 0 | 0 | -14.943 | 0 | 0 | 0.576 | -0.363
400 | 0 | 0 | -14.943 | 0 | 0 | 0.576 | -0.363
500 | 0 | 0 | -14.943 | 0 | 0 | 0.5 | -0.363
600 | 0 | 0 | -14.943 | 0 | 0 | 0.349 | -0.06
700 | 0 | 0 | -14.943 | 0 | 0 | 0.425 | -0.06
800 | 0 | 0 | -14.96 | 0 | 0 | 0.576 | 0.243
900 | 0 | 0 | -14.96 | 0 | 0 | 0.5 | 0.092
1000 | 0 | 0 | -14.943 | 0 | 0 | 0.576 | 0.395
1100 | 0 | 0 | -14.96 | 0 | 0 | 0.728 | -0.06
1200 | 0 | 0 | -14.96 | 0 | 0 | 0.349 | -0.363
1300 | 0 | 0 | -14.943 | 0 | 0 | 0.273 | -0.363
1400 | 0 | 0 | -14.96 | 0 | 0 | 0.349 | -0.514
1500 | 0 | 0 | -14.96 | 0 | 0 | 0.425 | 0.243
1600 | 0 | 0 | -14.96 | 0 | 0 | 0.576 | -0.363
1700 | 0 | 0 | -14.96 | 0 | 0 | 0.5 | 0.092
1800 | 0 | 0 | -14.96 | 0 | 0 | 0.728 | -0.06
1900 | 0 | 0 | -14.96 | 0 | 0 | 0.576 | -0.363
2000 | 0 | 0 | -14.96 | 0 | 0 | 0.5 | 0.395
2100 | 0 | 0 | -14.96 | 0 | 0 | 0.5 | -0.06
2200 | 0 | 0 | -14.96 | 0 | 0 | 0.728 | -0.06
2300 | 0 | 0 | -14.96 | 0 | 0 | 0.576 | -0.363
2400 | 0 | 0 | -14.96 | 0 | 0 | 0.576 | -0.363
2500 | 0 | 0 | -14.96 | 0 | 0 | 0.425 | -0.363
2600 | 0 | 0 | -14.96 | 0 | 0 | 0.425 | -0.363
2700 | 0 | 0 | -14.96 | 0 | 0 | 0.576 | -0.817
2800 | 0 | 0 | -14.977 | 0 | 0 | 0.576 | -0.514
2900 | 0 | 0 | -14.96 | 0 | 0 | 0.5 | -0.363
3000 | 0 | 0 | -14.96 | 0 | 0 | 0.425 | -0.514
3100 | 0 | 0 | -14.96 | 0 | 0 | 0.425 | -0.363
3200 | 0 | 0 | -14.977 | 0 | 0 | 0.728 | 0.243
3300 | 0 | 0 | -14.96 | 0 | 0 | 0.576 | 0.092
3400 | 0 | 0 | -14.977 | 0 | 0 | 0.5 | -0.06
3500 | 0 | 0 | -14.96 | 0 | 0 | 0.349 | -0.363
3600 | 0 | 0 | -14.977 | 0 | 0 | 0.425 | -0.514
3700 | 0 | 0 | -14.977 | 0 | 0 | 0.728 | -0.06
3800 | 0 | 0 | -14.977 | 0 | 0 | 0.425 | -0.363
3900 | 0 | 0 | -14.977 | 0 | 0 | 0.576 | -0.363
4000 | 0 | 0 | -14.977 | 0 | 0 | 0.576 | 0.092
4100 | 0 | 0 | -14.977 | 0 | 0 | 0.5 | -0.514
4200 | 0 | 0 | -14.977 | 0 | 0 | 0.728 | 0.243
4300 | 0 | 0 | -14.977 | 0 | 0 | 0.425 | -0.363
4400 | 0 | 0 | -14.977 | 0 | 0 | 0.5 | -0.514
4500 | 0 | 0 | -14.977 | 0 | 0 | 0.576 | -0.06
4600 | 0 | 0 | -14.977 | 0 | 0 | 0.576 | 0.243
4700 | 0 | 0 | -14.977 | 0 | 0 | 0.349 | 0.092
4800 | 0 | 0 | -14.977 | 0 | 0 | 0.576 | 0.243
4900 | 0 | 0 | -14.977 | 0 | 0 | 0.576 | -0.666
5000 | 0 | 0 | -14.977 | 0 | 0 | 0.576 | -0.06
5100 | 0 | 0 | -14.994 | 0 | 0 | 0.728 | -0.06
5200 | 0 | 0 | -14.977 | 0 | 0 | 0.728 | 0.092
5300 | 0 | 0 | -14.994 | 0 | 0 | 0.349 | -0.666
5400 | 0 | 0 | -14.977 | 0 | 0 | 0.728 | -0.06
5500 | 0 | 0 | -14.994 | 0 | 0 | 0.728 | -0.363
5600 | 0 | 0 | -14.994 | 0 | 0 | 0.425 | -0.06
5700 | 0 | 0 | -14.994 | 0 | 0 | 0.576 | -0.06
5800 | 0 | 0 | -14.994 | 0 | 0 | 0.804 | 0.092
5900 | 0 | 0 | -14.994 | 0 | 0 | 0.576 | 0.092
6000 | 0 | 0 | -14.994 | 0 | 0 | 0.425 | -0.817
6100 | 0 | 0 | -15.011 | 0 | 0 | 0.425 | -0.514
6200 | 0 | 0 | -14.994 | 0 | 0 | 0.728 | -0.363
6300 | 0 | 0 | -14.994 | 0 | 0 | 0.576 | 0.092
6400 | 0 | 0 | -14.994 | 0 | 0 | 0.349 | 0.092
6500 | 0 | 0 | -14.994 | 0 | 0 | 0.349 | -0.363
6600 | 0 | 0 | -14.994 | 0 | 0 | 0.425 | -0.363
6700 | 0 | 0 | -14.994 | 0 | 0 | 0.5 | -0.363
6800 | 0 | 0 | -14.994 | 0 | 0 | 0.728 | -0.06
6900 | 0 | 0 | -15.011 | 0 | 0 | 0.576 | -0.06
7000 | 0 | 0 | -14.994 | 0 | 0 | 0.576 | 0.395
7100 | 0 | 0 | -14.994 | 0 | 0 | 0.425 | -0.363
7200 | 0 | 0 | -15.011 | 0 | 0 | 0.5 | -0.363
7300 | 0 | 0 | -15.011 | 0 | 0 | 0.728 | -0.817
7400 | 0 | 0 | -14.994 | 0 | 0 | 0.425 | -0.514
7500 | 0 | 0 | -14.994 | 0 | 0 | 0.349 | 0.243
7600 | 0 | 0 | -15.011 | 0 | 0 | 0.425 | -0.06
7700 | 0 | 0 | -14.994 | 0 | 0 | 0.349 | 0.092
7800 | 0 | 0 | -14.994 | 0 | 0 | 0.5 | -0.817
7900 | 0 | 0 | -15.011 | 0 | 0 | 0.728 | -0.666
8000 | 0 | 0 | -15.011 | 0 | 0 | 0.425 | -0.514
8100 | 0 | 0 | -15.011 | 0 | 0 | 0.5 | -0.363
8200 | 0 | 0 | -15.011 | 0 | 0 | 0.576 | -0.363
8300 | 0 | 0 | -15.011 | 0 | 0 | 0.425 | -0.363
8400 | 0 | 0 | -15.011 | 0 | 0 | 0.425 | 0.092
8500 | 0 | 0 | -15.011 | 0 | 0 | 0.5 | -0.817
8600 | 0 | 0 | -15.011 | 0 | 0 | 0.804 | -0.666
8700 | 0 | 0 | -15.011 | 0 | 0 | 0.728 | -0.363
8800 | 0 | 0 | -15.027 | 0 | 0 | 0.425 | -0.06
8900 | 0 | 0 | -15.027 | 0 | 0 | 0.5 | 0.092
9000 | 0 | 0 | -15.011 | 0 | 0 | 0.425 | 0.243
9100 | 0 | 0 | -15.027 | 0 | 0 | 0.425 | -0.06
9200 | 0 | 0 | -15.027 | 0 | 0 | 0.425 | -0.06
9300 | 0 | 0 | -15.027 | 0 | 0 | 0.576 | -0.363
9400 | 0 | 0 | -15.027 | 0 | 0 | 0.728 | 0.092
9500 | 0 | 0 | -15.011 | 0 | 0 | 0.576 | -0.363
9600 | 0 | 0 | -15.027 | 0 | 0 | 0.349 | 0.092
9700 | 0 | 0 | -15.027 | 0 | 0 | 0.5 | -0.363
9800 | 0 | 0 | -15.027 | 0 | 0 | 0.576 | -0.363
9900 | 0 | 0 | -15.027 | 0 | 0 | 0.349 | 0.092
10000 | 0 | 0 | -15.027 | 0 | 0 | 0.349 | -0.06
10100 | 0 | 0 | -15.027 | 0 | 0 | 0.425 | -0.363
10200 | 0 | 0 | -15.027 | 0 | 0 | 0.576 | -0.363
10300 | 0 | 0 | -15.027 | 0 | 0 | 0.576 | -0.817
10400 | 0 | 0 | -15.027 | 0 | 0 | 0.5 | 0.092
10500 | 0 | 0 | -15.027 | 0 | 0 | 0.425 | -0.363
10600 | 0 | 0 | -15.027 | 0 | 0 | 0.349 | -0.666
10700 | 0 | 0 | -15.027 | 0 | 0 | 0.5 | -0.363
10800 | 0 | 0 | -15.027 | 0 | 0 | 0.728 | -0.06
10900 | 0 | 0 | -15.027 | 0 | 0 | 0.728 | -0.06
11000 | 0 | 0 | -15.044 | 0 | 0 | 0.349 | 0.092
11100 | 0 | 0 | -15.027 | 0 | 0 | 0.349 | -0.363
11200 | 0 | 0 | -15.044 | 0 | 0 | 0.804 | 0.243
11300 | 0 | 0 | -15.044 | 0 | 0 | 0.576 | -0.363
11400 | 0 | 0 | -15.044 | 0 | 0 | 0.5 | -0.06
11500 | 0 | 0 | -15.044 | 0 | 0 | 0.5 | -0.666
11600 | 0 | 0 | -15.044 | 0 | 0 | 0.425 | -0.06
11700 | 0 | 0 | -15.044 | 0 | 0 | 0.576 | 0.092
11800 | 0 | 0 | -15.044 | 0 | 0 | 0.804 | -0.817
11900 | 0 | 0 | -15.044 | 0 | 0 | 0.425 | -0.969
12000 | 0 | 0 | -15.044 | 0 | 0 | 0.349 | -0.363
12100 | 0 | 0 | -15.044 | 0 | 0 | 0.576 | 0.243
12200 | 0 | 0 | -15.044 | 0 | 0 | 0.728 | -0.363
12300 | 0 | 0 | -15.044 | 0 | 0 | 0.728 | -0.666
12400 | 0 | 0 | -15.044 | 0 | 0 | 0.425 | -0.363
12500 | 0 | 0 | -15.044 | 0 | 0 | 0.425 | -0.666
12600 | 0 | 0 | -15.044 | 0 | 0 | 0.425 | -0.514
12700 | 0 | 0 | -15.044 | 0 | 0 | 0.5 | -0.06
12800 | 0 | 0 | -15.044 | 0 | 0 | 0.728 | -0.06
12900 | 0 | 0 | -15.044 | 0 | 0 | 0.576 | -0.363
13000 | 0 | 0 | -15.044 | 0 | 0 | 0.349 | -0.363
13100 | 0 | 0 | -15.044 | 0 | 0 | 0.425 | -0.363
13200 | 0 | 0 | -15.044 | 0 | 0 | 0.5 | -0.363
13300 | 0 | 0 | -15.061 | 0 | 0 | 0.804 | 0.395
13400 | 0 | 0 | -15.061 | 0 | 0 | 0.5 | -0.817
13500 | 0 | 0 | -15.061 | 0 | 0 | 0.425 | -0.514
13600 | 0 | 0 | -15.061 | 0 | 0 | 0.576 | -0.06
13700 | 0 | 0 | -15.061 | 0 | 0 | 0.576 | 0.092
13800 | 0 | 0 | -15.061 | 0 | 0 | 0.425 | -0.06
13900 | 0 | 0 | -15.061 | 0 | 0 | 0.425 | 0.092
14000 | 0 | 0 | -15.061 | 0 | 0 | 0.425 | -0.06
14100 | 0 | 0 | -15.044 | 0 | 0 | 0.576 | 0.243
14200 | 0 | 0 | -15.061 | 0 | 0 | 0.349 | -0.514
14300 | 0 | 0 | -15.061 | 0 | 0 | 0.349 | -0.514
14400 | 0 | 0 | -15.061 | 0 | 0 | 0.576 | -0.363
14500 | 0 | 0 | -15.061 | 0 | 0 | 0.5 | -0.666
14600 | 0 | 0 | -15.061 | 0 | 0 | 0.5 | -0.363
14700 | 0 | 0 | -15.061 | 0 | 0 | 0.349 | -0.514
14800 | 0 | 0 | -15.061 | 0 | 0 | 0.576 | -0.06
14900 | 0 | 0 | -15.078 | 0 | 0 | 0.576 | -0.06
15000 | 0 | 0 | -15.061 | 0 | 0 | 0.576 | -0.514
15100 | 0 | 0 | -15.078 | 0 | 0 | 0.349 | -0.06
15200 | 0 | 0 | -15.061 | 0 | 0 | 0.425 | -0.666
15300 | 0 | 0 | -15.061 | 0 | 0 | 0.728 | -0.363
15400 | 0 | 0 | -15.061 | 0 | 0 | 0.728 | -0.363
15500 | 0 | 0 | -15.078 | 0 | 0 | 0.728 | 0.092
15600 | 0 | 0 | -15.061 | 0 | 0 | 0.425 | -0.514
15700 | 0 | 0 | -15.078 | 0 | 0 | 0.349 | -0.514
15800 | 0 | 0 | -15.061 | 0 | 0 | 0.5 | -0.514
15900 | 0 | 0 | -15.078 | 0 | 0 | 0.728 | -0.06
16000 | 0 | 0 | -15.078 | 0 | 0 | 0.5 | -0.363
16100 | 0 | 0 | -15.078 | 0 | 0 | 0.349 | -0.06
16200 | 0 | 0 | -15.078 | 0 | 0 | 0.425 | -0.666
16300 | 0 | 0 | -15.078 | 0 | 0 | 0.728 | -0.06
16400 | 0 | 0 | -15.078 | 0 | 0 | 0.576 | 0.092
16500 | 0 | 0 | -15.078 | 0 | 0 | 0.5 | 0.243
16600 | 0 | 0 | -15.078 | 0 | 0 | 0.5 | -0.363
16700 | 0 | 0 | -15.078 | 0 | 0 | 0.728 | -0.363
16800 | 0 | 0 | -15.078 | 0 | 0 | 0.576 | -0.06
16900 | 0 | 0 | -15.094 | 0 | 0 | 0.349 | 0.092
17000 | 0 | 0 | -15.078 | 0 | 0 | 0.425 | -0.363
17100 | 0 | 0 | -15.078 | 0 | 0 | 0.5 | -0.666
17200 | 0 | 0 | -15.078 | 0 | 0 | 0.5 | -0.363
17300 | 0 | 0 | -15.078 | 0 | 0 | 0.576 | -0.363
17400 | 0 | 0 | -15.094 | 0 | 0 | 0.576 | -0.363
17500 | 0 | 0 | -15.078 | 0 | 0 | 0.5 | -0.06
17600 | 0 | 0 | -15.094 | 0 | 0 | 0.349 | 0.092
17700 | 0 | 0 | -15.094 | 0 | 0 | 0.5 | -0.363
17800 | 0 | 0 | -15.094 | 0 | 0 | 0.576 | -0.666
17900 | 0 | 0 | -15.094 | 0 | 0 | 0.728 | -0.666
18000 | 0 | 0 | -15.094 | 0 | 0 | 0.728 | -0.514
18100 | 0 | 0 | -15.094 | 0 | 0 | 0.5 | -0.363
18200 | 0 | 0 | -15.094 | 0 | 0 | 0.349 | 0.243
18300 | 0 | 0 | -15.094 | 0 | 0 | 0.5 | -0.363
18400 | 0 | 0 | -15.094 | 0 | 0 | 0.728 | 0.243
18500 | 0 | 0 | -15.094 | 0 | 0 | 0.5 | -0.06
18600 | 0 | 0 | -15.094 | 0 | 0 | 0.425 | 0.092
18700 | 0 | 0 | -15.094 | 0 | 0 | 0.349 | -0.514
18800 | 0 | 0 | -15.094 | 0 | 0 | 0.576 | -0.06
18900 | 0 | 0 | -15.094 | 0 | 0 | 0.804 | -0.06
19000 | 0 | 0 | -15.094 | 0 | 0 | 0.5 | -0.514
19100 | 0 | 0 | -15.111 | 0 | 0 | 0.425 | -0.666
19200 | 0 | 0 | -15.094 | 0 | 0 | 0.349 | -0.363
19300 | 0 | 0 | -15.111 | 0 | 0 | 0.425 | -0.666
19400 | 0 | 0 | -15.094 | 0 | 0 | 0.576 | -0.514
19500 | 0 | 0 | -15.094 | 0 | 0 | 0.5 | -0.514
19600 | 0 | 0 | -15.111 | 0 | 0 | 0.5 | -0.06
19700 | 0 | 0 | -15.111 | 0 | 0 | 0.349 | 0.092
19800 | 0 | 0 | -15.111 | 0 | 0 | 0.425 | -0.514
19900 | 0 | 0 | -15.111 | 0 | 0 | 0.804 | -0.06
20000 | 0 | 0 | -15.111 | 0 | 0 | 0.5 | -0.363
20100 | 0 | 0 | -15.111 | 0 | 0 | 0.349 | -0.06
20200 | 0 | 0 | -15.111 | 0 | 0 | 0.425 | 0.092
20300 | 0 | 0 | -15.111 | 0 | 0 | 0.804 | 0.092
20400 | 0 | 0 | -15.111 | 0 | 0 | 0.576 | -0.363
20500 | 0 | 0 | -15.111 | 0 | 0 | 0.728 | -0.666
20600 | 0 | 0 | -15.111 | 0 | 0 | 0.349 | -0.06
20700 | 0 | 0 | -15.111 | 0 | 0 | 0.5 | -0.363
20800 | 0 | 0 | -15.111 | 0 | 0 | 0.5 | -0.514
20900 | 0 | 0 | -15.111 | 0 | 0 | 0.5 | -0.06
21000 | 0 | 0 | -15.111 | 0 | 0 | 0.804 | -0.514
21100 | 0 | 0 | -15.111 | 0 | 0 | 0.728 | -0.363
21200 | 0 | 0 | -15.111 | 0 | 0 | 0.425 | -0.666
21300 | 0 | 0 | -15.111 | 0 | 0 | 0.425 | -0.363
21400 | 0 | 0 | -15.111 | 0 | 0 | 0.576 | 0.092
21500 | 0 | 0 | -15.111 | 0 | 0 | 0.728 | -0.817
21600 | 0 | 0 | -15.111 | 0 | 0 | 0.804 | -0.06
21700 | 0 | 0 | -15.111 | 0 | 0 | 0.5 | -0.514
21800 | 0 | 0 | -15.111 | 0 | 0 | 0.576 | -0.817
21900 | 0 | 0 | -15.128 | 0 | 0 | 0.425 | 0.092
22000 | 0 | 0 | -15.128 | 0 | 0 | 0.5 | -0.514
22100 | 0 | 0 | -15.111 | 0 | 0 | 0.425 | -0.514
22200 | 0 | 0 | -15.111 | 0 | 0 | 0.728 | -0.666
22300 | 0 | 0 | -15.128 | 0 | 0 | 0.576 | 0.092
22400 | 0 | 0 | -15.128 | 0 | 0 | 0.425 | 0.395
22500 | 0 | 0 | -15.128 | 0 | 0 | 0.425 | -0.666
22600 | 0 | 0 | -15.128 | 0 | 0 | 0.5 | -0.514
22700 | 0 | 0 | -15.128 | 0 | 0 | 0.804 | -0.514
22800 | 0 | 0 | -15.128 | 0 | 0 | 0.955 | 0.243
22900 | 0 | 0 | -15.128 | 0 | 0 | 0.576 | 0.092
23000 | 0 | 0 | -15.128 | 0 | 0 | 0.728 | -0.06
23100 | 0 | 0 | -15.128 | 0 | 0 | 0.425 | -0.363
23200 | 0 | 0 | -15.128 | 0 | 0 | 0.349 | -0.06
23300 | 0 | 0 | -15.128 | 0 | 0 | 0.5 | -0.06
23400 | 0 | 0 | -15.128 | 0 | 0 | 0.955 | 0.092
23500 | 0 | 0 | -15.128 | 0 | 0 | 0.576 | -0.363
23600 | 0 | 0 | -15.128 | 0 | 0 | 0.576 | -0.817
23700 | 0.04 | 0.04 | -15.128 | 0 | 0.271 | 0.349 | -0.817
23800 | 0.081 | 0.081 | -15.128 | 0 | 0.346 | 0.349 | -0.514
23900 | 0.121 | 0.133 | -15.128 | 0 | 0.119 | 0.425 | -0.363
24000 | 0.161 | 0.189 | -15.128 | 0 | 0.119 | 0.5 | -0.363
24100 | 0.202 | 0.25 | -15.128 | 0 | 0.119 | 0.576 | 0.092
24200 | 0.242 | 0.314 | -15.128 | 0 | 0.119 | 0.728 | 0.698
24300 | 0.282 | 0.383 | -15.128 | 0 | 0.119 | 0.576 | 0.546
24400 | 0.323 | 0.472 | -15.145 | 0 | 0.195 | 0.576 | 1.001
24500 | 0.363 | 0.532 | -15.128 | -103.988 | 0.119 | 0.349 | 1.001
24600 | 0.403 | 0.63 | -15.145 | 103.988 | 0.119 | 0.349 | 1.152
24700 | 0.443 | 0.697 | -15.128 | -103.988 | 0.271 | 0.349 | 1.759
24800 | 0.484 | 0.786 | -15.128 | 103.988 | 0.271 | 0.349 | 2.819
24900 | 0.524 | 0.862 | -15.111 | 0 | 0.271 | 1.258 | 5.092
25000 | 0.564 | 0.942 | -15.094 | 103.988 | 0.271 | 2.925 | 7.82
25100 | 0.605 | 0.976 | -15.027 | 103.988 | 0.422 | 5.728 | 12.214
25200 | 0.645 | 0.997 | -14.943 | 415.971 | 0.498 | 10.88 | 17.972
25300 | 0.685 | 1.022 | -14.86 | 519.954 | 0.346 | 17.32 | 25.396
25400 | 0.726 | 1.034 | -14.759 | 519.948 | 0.271 | 23.987 | 34.336
25500 | 0.766 | 1.05 | -14.658 | 623.948 | 0.422 | 32.7 | 45.246
25600 | 0.806 | 1.087 | -14.575 | 623.942 | 0.498 | 39.442 | 53.883
25700 | 0.847 | 1.078 | -14.44 | 519.96 | 0.725 | 47.019 | 63.884
25800 | 0.887 | 1.09 | -14.323 | 831.925 | 0.498 | 54.671 | 72.672
25900 | 0.927 | 1.106 | -14.206 | 727.931 | 0.346 | 59.747 | 79.188
26000 | 0.968 | 1.125 | -14.088 | 727.936 | 0.498 | 65.581 | 86.158
26100 | 1.008 | 1.132 | -13.954 | 727.936 | 1.028 | 69.672 | 91.462
26200 | 1.048 | 1.16 | -13.837 | 831.925 | 3.831 | 71.869 | 98.28
26300 | 1.089 | 1.208 | -13.736 | 727.936 | 6.33 | 72.248 | 104.947
26400 | 1.129 | 1.211 | -13.585 | 623.948 | 7.093 | 75.581 | 109.645
26500 | 1.169 | 1.217 | -13.434 | 935.913 | 7.093 | 78.081 | 113.887
26600 | 1.209 | 1.227 | -13.283 | 935.913 | 7.093 | 80.657 | 117.221
26700 | 1.25 | 1.225 | -13.116 | 935.925 | 7.244 | 82.097 | 119.948
26800 | 1.29 | 1.243 | -12.965 | 1039.902 | 7.471 | 83.764 | 121.464
26900 | 1.33 | 1.266 | -12.814 | 935.913 | 7.623 | 85.127 | 123.736
27000 | 1.371 | 1.292 | -12.663 | 935.925 | 8.001 | 85.355 | 125.555
27100 | 1.411 | 1.289 | -12.478 | 935.913 | 8.91 | 86.036 | 127.373
27200 | 1.451 | 1.324 | -12.327 | 1143.89 | 8.759 | 86.794 | 129.343
27300 | 1.492 | 1.311 | -12.125 | 935.925 | 9.744 | 87.249 | 130.555
27400 | 1.532 | 1.32 | -11.941 | 1254.384 | 9.819 | 87.476 | 132.07
27500 | 1.572 | 1.35 | -11.773 | 1143.902 | 9.895 | 88.309 | 132.979
27600 | 1.613 | 1.384 | -11.605 | 1039.902 | 10.577 | 88.082 | 133.434
27700 | 1.653 | 1.371 | -11.387 | 1039.913 | 11.865 | 87.931 | 135.252
27800 | 1.693 | 1.396 | -11.203 | 1351.885 | 11.713 | 88.082 | 136.616
27900 | 1.734 | 1.409 | -11.002 | 1143.89 | 12.167 | 88.461 | 137.525
28000 | 1.774 | 1.425 | -10.8 | 1247.89 | 12.698 | 88.006 | 138.283
28100 | 1.814 | 1.463 | -10.616 | 1247.896 | 12.925 | 87.931 | 139.343
28200 | 1.855 | 1.454 | -10.381 | 1143.89 | 14.213 | 87.627 | 141.01
28300 | 1.895 | 1.449 | -10.146 | 1455.873 | 14.516 | 87.703 | 141.616
28400 | 1.935 | 1.464 | -9.928 | 1455.867 | 14.137 | 88.385 | 141.768
28500 | 1.975 | 1.501 | -9.727 | 1351.885 | 14.591 | 88.612 | 141.919
28600 | 2.016 | 1.508 | -9.492 | 1247.884 | 15.576 | 86.794 | 144.041
28700 | 2.056 | 1.536 | -9.274 | 1455.873 | 16.182 | 86.946 | 144.192
28800 | 2.096 | 1.535 | -9.023 | 1351.879 | 16.939 | 86.34 | 146.162
28900 | 2.137 | 1.571 | -8.805 | 1559.861 | 17.091 | 86.718 | 145.859
29000 | 2.177 | 1.594 | -8.57 | 1351.873 | 18.227 | 86.112 | 147.071
29100 | 2.217 | 1.604 | -8.318 | 1455.873 | 19.363 | 85.203 | 148.132
29200 | 2.258 | 1.602 | -8.05 | 1559.867 | 19.818 | 85.127 | 149.496
29300 | 2.298 | 1.603 | -7.781 | 1663.85 | 19.742 | 85.355 | 149.647
29400 | 2.338 | 1.659 | -7.563 | 1670.352 | 19.591 | 85.658 | 150.253
29500 | 2.379 | 1.635 | -7.261 | 1351.876 | 21.181 | 83.688 | 151.162
29600 | 2.419 | 1.699 | -7.043 | 1871.832 | 21.408 | 84.294 | 152.526
29700 | 2.419 | 1.623 | -6.724 | 1351.882 | 22.848 | 82.779 | 152.829
29800 | 2.419 | 1.596 | -6.456 | 1975.821 | 21.636 | 83.688 | 153.284
29900 | 2.419 | 1.603 | -6.221 | 1663.856 | 19.818 | 86.188 | 151.465
30000 | 2.419 | 1.56 | -5.936 | 1455.87 | 19.818 | 86.264 | 150.405
30100 | 2.419 | 1.551 | -5.684 | 1767.844 | 18.454 | 86.946 | 150.405
30200 | 2.419 | 1.541 | -5.433 | 1559.858 | 17.621 | 87.703 | 148.435
30300 | 2.419 | 1.565 | -5.215 | 1559.861 | 17.242 | 87.627 | 148.283
30400 | 2.419 | 1.555 | -4.963 | 1351.882 | 18.076 | 86.643 | 148.283
30500 | 2.419 | 1.545 | -4.712 | 1559.858 | 17.924 | 86.567 | 148.435
30600 | 2.419 | 1.519 | -4.443 | 1559.861 | 17.545 | 87.173 | 147.829
30700 | 2.419 | 1.577 | -4.259 | 1663.853 | 16.864 | 88.082 | 147.071
30800 | 2.419 | 1.55 | -3.991 | 1143.899 | 16.939 | 86.264 | 147.98
30900 | 2.419 | 1.574 | -3.773 | 1663.848 | 258.548 | 86.112 | 148.435
31000 | 2.419 | 1.563 | -3.52 | 1351.882 | 258.548 | 86.188 | 148.435
31100 | 2.419 | 1.537 | -3.252 | 1566.359 | 258.548 | 86.112 | 148.283
31200 | 2.419 | 1.561 | -3.034 | 1663.856 | 258.548 | 87.4 | 148.283
31300 | 2.419 | 1.534 | -2.765 | 1351.876 | 258.548 | 87.627 | 147.374
31400 | 2.298 | 1.42 | -2.531 | 1663.854 | 258.548 | 87.476 | 147.829
31500 | 2.177 | 1.311 | -2.313 | 1455.867 | 258.548 | 89.597 | 146.617
31600 | 2.056 | 1.173 | -2.078 | 1351.882 | 258.548 | 93.764 | 142.526
31700 | 1.935 | 1.107 | -1.927 | 1455.871 | 258.548 | 97.022 | 136.919
31800 | 1.814 | 1.012 | -1.759 | 935.916 | 258.548 | 96.492 | 133.586
31900 | 1.693 | 0.955 | -1.642 | 1039.905 | 258.548 | 95.658 | 129.494
32000 | 1.572 | 0.869 | -1.508 | 727.936 | 258.548 | 93.613 | 125.252
32100 | 1.451 | 0.822 | -1.424 | 831.927 | 258.548 | 91.34 | 120.706
32200 | 1.33 | 0.728 | -1.306 | 519.955 | 258.548 | 88.84 | 114.948
32300 | 1.209 | 0.69 | -1.256 | 727.932 | 258.548 | 85.582 | 110.705
32400 | 1.089 | 0.64 | -1.206 | 311.973 | 258.548 | 81.415 | 104.947
32500 | 0.968 | 0.578 | -1.156 | 311.973 | 258.548 | 78.081 | 99.644
32600 | 0.847 | 0.52 | -1.122 | 311.973 | 258.548 | 73.839 | 94.492
32700 | 0.726 | 0.433 | -1.072 | 207.981 | 258.548 | 69.141 | 88.128
32800 | 0.605 | 0.351 | -1.038 | 311.97 | 258.548 | 65.126 | 82.825
32900 | 0.484 | 0.274 | -1.021 | 207.981 | 258.548 | 61.186 | 78.279
33000 | 0.363 | 0.185 | -1.005 | 103.992 | 258.548 | 58.004 | 73.733
33100 | 0.242 | 0.083 | -0.988 | 103.992 | 258.548 | 55.05 | 69.945
33200 | 0.121 | 0 | -0.971 | 103.989 | 258.548 | 52.474 | 66.46