## Data
Log File Data
2007-08-29 17:43 | MERIT Configuration Data
Test Description: Tutorial runs.
Mode = Manual
LogFile = C:\MERIT Data\070829 logfile.txt
Trigger-Pulse Delay (s) = 12.770000
FlatTop Pct = 0.600000
Jet Accel Time (s) = 6.000000
Jet Steady State Time (s) = 2.000000
Jet Decel Time (s) = 2.000000
Jet SS Velocity (cm/s) = 1500.000000
Hg Prefill Vol (liter) = 1.000000
Cylinder Retract Speed (cm/s) = 0.500000
Nozzle Dia (cm) = 1.020000
Hg Volume (liter) = 13.700000
Hg Pressure Alarm (bar) = 80.000000
Hg Temperature Alarm (C) = 30.000000
Hyd Fluid Temp Alarm Level (C) = 55.000000
Hg Cyl Inlet Temp Alarm (C) = 30.000000
Sec Air Temp Alarm (C) = 30.000000
Down Pri Win Temp Alarm (C) = 40.000000
Down Bore Air Temp Alarm (min) (C) = 15.000000
Up Bore Air Temp Alarm (min) (C) = 15.000000
Flange Temp Alarm (C) = 40.000000
Upstream Window Alarm (mbar) = 200.000000
Downstream Window Alarm (mbar) = 200.000000
Hg VaporMonitor 1 Alarm (mg/m^3) = 0.050000
Hg VaporMonitor 2 Alarm (mg/m^3) = 0.100000
Time after Trigger | Nominal Command Signal | Actual Command Signal | Syringe Position | Measured Nozzle Velocity | Hg Pressure | Port A Pressure | Port B Pressure
(ms) | (cm/s) | (cm/s) | (cm) | (cm/s) | (bar) | (bar) | (bar)
0 | 0 | 0 | -15.899 | 0 | 0 | 1.182 | -0.817
100 | 0.04 | 0.04 | -15.899 | 0 | -0.108 | 1.182 | -0.969
200 | 0.081 | 0.081 | -15.899 | 0 | -0.108 | 1.258 | -0.514
300 | 0.121 | 0.124 | -15.899 | 0 | -0.032 | 1.182 | -0.666
400 | 0.161 | 0.18 | -15.899 | 0 | -0.108 | 1.258 | 0.243
500 | 0.202 | 0.24 | -15.899 | 0 | -0.032 | 1.182 | 0.092
600 | 0.242 | 0.305 | -15.899 | 0 | -0.108 | 0.728 | -0.363
700 | 0.282 | 0.374 | -15.899 | 0 | -0.032 | 0.576 | -0.06
800 | 0.323 | 0.446 | -15.899 | 0 | -0.108 | 0.728 | 0.849
900 | 0.363 | 0.523 | -15.899 | 0 | -0.184 | 0.5 | 0.092
1000 | 0.403 | 0.603 | -15.899 | 0 | -0.108 | 0.425 | 0.849
1100 | 0.443 | 0.671 | -15.883 | 0 | 0.044 | 0.5 | 1.001
1200 | 0.484 | 0.76 | -15.883 | 103.988 | -0.032 | 0.955 | 2.516
1300 | 0.524 | 0.853 | -15.883 | 0 | -0.184 | 1.713 | 4.183
1400 | 0.564 | 0.933 | -15.866 | 0 | -0.184 | 3.834 | 7.517
1500 | 0.605 | 0.966 | -15.799 | 103.988 | -0.108 | 6.789 | 11.759
1600 | 0.645 | 1.004 | -15.732 | 415.965 | -0.108 | 12.244 | 17.82
1700 | 0.685 | 1.029 | -15.648 | 415.959 | -0.108 | 17.926 | 25.396
1800 | 0.726 | 1.076 | -15.581 | 519.954 | -0.184 | 24.745 | 33.882
1900 | 0.766 | 1.058 | -15.447 | 415.959 | -0.108 | 34.063 | 45.398
2000 | 0.806 | 1.078 | -15.346 | 831.937 | 0.044 | 41.64 | 54.641
2100 | 0.847 | 1.069 | -15.212 | 623.936 | -0.032 | 49.367 | 63.581
2200 | 0.887 | 1.08 | -15.094 | 831.931 | -0.108 | 55.883 | 72.066
2300 | 0.927 | 1.114 | -14.994 | 727.925 | -0.184 | 60.808 | 78.279
2400 | 0.968 | 1.132 | -14.876 | 623.948 | -0.032 | 65.732 | 84.037
2500 | 1.008 | 1.139 | -14.742 | 727.936 | 0.044 | 69.748 | 90.098
2600 | 1.048 | 1.15 | -14.608 | 831.925 | -0.032 | 73.536 | 94.795
2700 | 1.089 | 1.132 | -14.44 | 831.937 | -0.032 | 77.854 | 99.341
2800 | 1.129 | 1.185 | -14.34 | 1039.902 | -0.032 | 79.975 | 102.22
2900 | 1.169 | 1.174 | -14.172 | 623.942 | -0.108 | 82.703 | 105.705
3000 | 1.209 | 1.218 | -14.055 | 1039.908 | -0.108 | 84.294 | 108.887
3100 | 1.25 | 1.215 | -13.887 | 727.931 | -0.032 | 85.961 | 111.463
3200 | 1.29 | 1.25 | -13.753 | 1039.913 | 0.346 | 87.476 | 113.887
3300 | 1.33 | 1.241 | -13.568 | 831.925 | 0.649 | 87.4 | 116.615
3400 | 1.371 | 1.266 | -13.417 | 1143.896 | 0.574 | 90.203 | 118.13
3500 | 1.411 | 1.263 | -13.233 | 935.925 | 1.104 | 90.734 | 119.494
3600 | 1.451 | 1.281 | -13.065 | 1143.89 | 0.725 | 91.946 | 120.857
3700 | 1.492 | 1.302 | -12.898 | 1039.913 | 0.801 | 92.628 | 122.524
3800 | 1.532 | 1.313 | -12.713 | 1039.902 | 0.952 | 93.537 | 123.13
3900 | 1.572 | 1.358 | -12.562 | 1143.896 | 1.18 | 93.385 | 124.949
4000 | 1.613 | 1.358 | -12.361 | 935.925 | 1.483 | 94.143 | 126.312
4100 | 1.653 | 1.379 | -12.176 | 1247.878 | 1.937 | 94.673 | 126.918
4200 | 1.693 | 1.404 | -11.991 | 1143.902 | 8.38 | 90.355 | 131.616
4300 | 1.734 | 1.468 | -11.84 | 1150.401 | 13.228 | 85.961 | 136.616
4400 | 1.774 | 1.483 | -11.639 | 935.919 | 13.379 | 85.506 | 138.586
4500 | 1.814 | 1.453 | -11.387 | 1247.878 | 15.5 | 85.885 | 140.859
4600 | 1.855 | 1.477 | -11.186 | 1559.873 | 14.288 | 86.946 | 141.768
4700 | 1.895 | 1.506 | -10.985 | 1247.878 | 14.591 | 87.324 | 141.919
4800 | 1.935 | 1.524 | -10.767 | 1247.89 | 16.182 | 86.34 | 142.98
4900 | 1.975 | 1.508 | -10.515 | 1351.885 | 15.803 | 86.946 | 144.344
5000 | 2.016 | 1.549 | -10.314 | 1559.861 | 15.728 | 87.779 | 144.647
5100 | 2.056 | 1.543 | -10.062 | 1247.89 | 16.333 | 87.173 | 145.253
5200 | 2.096 | 1.542 | -9.811 | 1559.855 | 16.636 | 87.097 | 145.556
5300 | 2.137 | 1.546 | -9.559 | 1559.861 | 16.485 | 87.4 | 146.92
5400 | 2.177 | 1.567 | -9.325 | 1559.861 | 16.712 | 87.324 | 146.768
5500 | 2.217 | 1.594 | -9.09 | 1455.873 | 17.394 | 86.946 | 147.223
5600 | 2.258 | 1.643 | -8.872 | 1455.867 | 18.379 | 85.961 | 148.132
5700 | 2.298 | 1.611 | -8.57 | 1351.879 | 19.818 | 85.279 | 149.041
5800 | 2.338 | 1.669 | -8.352 | 1871.832 | 19.591 | 85.355 | 150.556
5900 | 2.379 | 1.643 | -8.05 | 1351.879 | 20.954 | 83.309 | 151.162
6000 | 2.419 | 1.673 | -7.797 | 1871.838 | 21.03 | 84.37 | 152.072
6100 | 2.419 | 1.68 | -7.563 | 1566.358 | 21.333 | 84.218 | 152.223
6200 | 2.419 | 1.637 | -7.278 | 1455.87 | 21.939 | 83.688 | 152.829
6300 | 2.419 | 1.596 | -6.992 | 1767.844 | 20.727 | 85.203 | 153.284
6400 | 2.419 | 1.584 | -6.741 | 1767.844 | 18.909 | 86.415 | 151.011
6500 | 2.419 | 1.541 | -6.456 | 1559.858 | 18.379 | 87.4 | 150.102
6600 | 2.419 | 1.565 | -6.238 | 1767.844 | 17.091 | 88.385 | 148.587
6700 | 2.419 | 1.538 | -5.97 | 1351.882 | 17.167 | 88.082 | 147.374
6800 | 2.419 | 1.548 | -5.735 | 1663.85 | 16.712 | 88.082 | 147.98
6900 | 2.419 | 1.536 | -5.483 | 1455.87 | 16.788 | 88.006 | 146.92
7000 | 2.419 | 1.56 | -5.265 | 1559.858 | 16.712 | 88.158 | 147.223
7100 | 2.419 | 1.55 | -5.014 | 1351.882 | 17.318 | 87.097 | 147.071
7200 | 2.419 | 1.54 | -4.762 | 1559.861 | 17.242 | 87.173 | 147.223
7300 | 2.419 | 1.567 | -4.544 | 1559.858 | 16.788 | 88.082 | 146.92
7400 | 2.419 | 1.554 | -4.293 | 1351.882 | 17.47 | 87.249 | 147.223
7500 | 2.419 | 1.545 | -4.041 | 1559.861 | 17.47 | 87.324 | 147.223
7600 | 2.419 | 1.552 | -3.806 | 1559.858 | 16.636 | 87.931 | 147.677
7700 | 2.419 | 1.558 | -3.57 | 1455.871 | 17.015 | 87.779 | 147.071
7800 | 2.298 | 1.43 | -3.319 | 1462.369 | 17.242 | 87.476 | 147.071
7900 | 2.177 | 1.318 | -3.101 | 1559.86 | 13.834 | 90.885 | 145.405
8000 | 2.056 | 1.214 | -2.9 | 1351.882 | 10.956 | 94.749 | 141.162
8100 | 1.935 | 1.097 | -2.698 | 1247.892 | 7.168 | 97.477 | 136.616
8200 | 1.814 | 1.019 | -2.547 | 1247.887 | 4.891 | 96.795 | 133.586
8300 | 1.693 | 0.947 | -2.413 | 935.916 | 3.301 | 96.189 | 128.888
8400 | 1.572 | 0.876 | -2.296 | 831.925 | 2.77 | 93.764 | 123.888
8500 | 1.451 | 0.846 | -2.229 | 727.935 | 2.089 | 93.082 | 118.433
8600 | 1.33 | 0.769 | -2.128 | 415.965 | 1.634 | 88.537 | 115.099
8700 | 1.209 | 0.697 | -2.044 | 623.942 | 1.028 | 85.885 | 110.554
8800 | 1.089 | 0.648 | -1.994 | 519.955 | 0.422 | 82.476 | 105.402
8900 | 0.968 | 0.585 | -1.944 | 311.97 | 0.346 | 78.536 | 99.644
9000 | 0.847 | 0.51 | -1.893 | 311.973 | 0.346 | 73.99 | 92.977
9100 | 0.726 | 0.44 | -1.86 | 311.973 | -0.108 | 69.369 | 87.673
9200 | 0.605 | 0.359 | -1.826 | 207.981 | -0.184 | 65.581 | 82.673
9300 | 0.484 | 0.282 | -1.81 | 207.981 | -0.032 | 62.095 | 77.976
9400 | 0.363 | 0.209 | -1.81 | 103.991 | 0.044 | 58.383 | 73.582
9500 | 0.242 | 0.107 | -1.793 | 0 | 0.044 | 55.05 | 70.096
9600 | 0.121 | 0.011 | -1.793 | 103.989 | 0.044 | 52.625 | 66.914