## Data
Log File Data
2007-08-29 10:55 | MERIT Configuration Data
Test Description: System testing after 8/28 access.
Mode = Manual
LogFile = C:\MERIT Data\070829 logfile.txt
Trigger-Pulse Delay (s) = 16.500000
FlatTop Pct = 0.800000
Jet Accel Time (s) = 6.000000
Jet Steady State Time (s) = 2.000000
Jet Decel Time (s) = 2.000000
Jet SS Velocity (cm/s) = 1500.000000
Hg Prefill Vol (liter) = 1.000000
Cylinder Retract Speed (cm/s) = 0.500000
Nozzle Dia (cm) = 1.020000
Hg Volume (liter) = 13.700000
Hg Pressure Alarm (bar) = 80.000000
Hg Temperature Alarm (C) = 30.000000
Hyd Fluid Temp Alarm Level (C) = 55.000000
Hg Cyl Inlet Temp Alarm (C) = 30.000000
Sec Air Temp Alarm (C) = 30.000000
Down Pri Win Temp Alarm (C) = 40.000000
Down Bore Air Temp Alarm (min) (C) = 15.000000
Up Bore Air Temp Alarm (min) (C) = 15.000000
Flange Temp Alarm (C) = 40.000000
Upstream Window Alarm (mbar) = 200.000000
Downstream Window Alarm (mbar) = 200.000000
Hg VaporMonitor 1 Alarm (mg/m^3) = 0.050000
Hg VaporMonitor 2 Alarm (mg/m^3) = 0.100000
Time after Trigger | Nominal Command Signal | Actual Command Signal | Syringe Position | Measured Nozzle Velocity | Hg Pressure | Port A Pressure | Port B Pressure
(ms) | (cm/s) | (cm/s) | (cm) | (cm/s) | (bar) | (bar) | (bar)
0 | 0 | 0 | -14.759 | 0 | 0 | 0.879 | -0.969
100 | 0.04 | 0.04 | -14.759 | 0 | -0.108 | 0.879 | -0.969
200 | 0.081 | 0.081 | -14.759 | 0 | -0.108 | 0.576 | -0.969
300 | 0.121 | 0.107 | -14.742 | 0 | -0.108 | 0.273 | -0.514
400 | 0.161 | 0.163 | -14.742 | 103.988 | -0.259 | 0.349 | -0.514
500 | 0.202 | 0.224 | -14.742 | 0 | -0.184 | 0.425 | -1.12
600 | 0.242 | 0.305 | -14.759 | 0 | -0.108 | 0.425 | -0.06
700 | 0.282 | 0.357 | -14.742 | -103.988 | -0.184 | 0.349 | -0.06
800 | 0.323 | 0.429 | -14.742 | 103.988 | -0.259 | 0.349 | 0.092
900 | 0.363 | 0.522 | -14.759 | 0 | -0.108 | 0.273 | 0.092
1000 | 0.403 | 0.603 | -14.759 | -103.988 | -0.184 | 0.273 | 0.395
1100 | 0.443 | 0.688 | -14.759 | 0 | -0.184 | 0.5 | 0.849
1200 | 0.484 | 0.76 | -14.742 | 0 | -0.032 | 0.349 | 2.062
1300 | 0.524 | 0.852 | -14.742 | 103.988 | -0.108 | 1.94 | 4.031
1400 | 0.564 | 0.916 | -14.709 | 0 | -0.108 | 3.607 | 7.213
1500 | 0.605 | 0.966 | -14.658 | 207.989 | -0.108 | 6.486 | 10.699
1600 | 0.645 | 1.004 | -14.591 | 311.965 | -0.108 | 10.728 | 16.002
1700 | 0.685 | 1.046 | -14.524 | 415.971 | -0.184 | 16.335 | 22.517
1800 | 0.726 | 1.058 | -14.424 | 415.954 | -0.108 | 22.926 | 31.761
1900 | 0.766 | 1.074 | -14.323 | 623.948 | -0.184 | 30.881 | 40.852
2000 | 0.806 | 1.061 | -14.189 | 623.942 | -0.108 | 39.594 | 51.61
2100 | 0.847 | 1.102 | -14.105 | 831.925 | -0.108 | 47.398 | 61.156
2200 | 0.887 | 1.097 | -13.971 | 519.96 | -0.108 | 53.989 | 68.581
2300 | 0.927 | 1.113 | -13.853 | 831.925 | -0.108 | 59.974 | 76.764
2400 | 0.968 | 1.132 | -13.736 | 727.936 | -0.184 | 65.05 | 82.37
2500 | 1.008 | 1.139 | -13.602 | 727.936 | -0.032 | 69.672 | 88.431
2600 | 1.048 | 1.167 | -13.484 | 831.919 | -0.032 | 73.081 | 93.28
2700 | 1.089 | 1.165 | -13.334 | 727.936 | -0.259 | 77.248 | 97.674
2800 | 1.129 | 1.184 | -13.199 | 935.913 | -0.108 | 79.672 | 101.614
2900 | 1.169 | 1.191 | -13.048 | 831.925 | -0.184 | 82.779 | 105.25
3000 | 1.209 | 1.218 | -12.914 | 935.925 | -0.184 | 84.521 | 107.978
3100 | 1.25 | 1.215 | -12.747 | 831.925 | -0.108 | 85.658 | 111.16
3200 | 1.29 | 1.234 | -12.596 | 1039.902 | -0.108 | 88.006 | 112.22
3300 | 1.33 | 1.256 | -12.445 | 935.913 | -0.108 | 89.522 | 113.887
3400 | 1.371 | 1.249 | -12.26 | 935.925 | -0.108 | 90.961 | 116.009
3500 | 1.411 | 1.278 | -12.108 | 1143.896 | -0.108 | 92.022 | 117.524
3600 | 1.451 | 1.296 | -11.941 | 942.424 | -0.108 | 92.476 | 119.039
3700 | 1.492 | 1.318 | -11.773 | 1039.902 | -0.108 | 93.082 | 120.251
3800 | 1.532 | 1.31 | -11.572 | 1039.902 | -0.184 | 94.749 | 121.312
3900 | 1.572 | 1.323 | -11.387 | 1247.89 | -0.108 | 95.355 | 122.373
4000 | 1.613 | 1.324 | -11.186 | 1143.908 | -0.108 | 96.34 | 123.282
4100 | 1.653 | 1.345 | -11.002 | 1247.878 | -0.184 | 96.34 | 123.736
4200 | 1.693 | 1.353 | -10.8 | 1143.902 | -0.032 | 97.022 | 124.797
4300 | 1.734 | 1.382 | -10.616 | 1247.896 | -0.108 | 97.325 | 125.555
4400 | 1.774 | 1.416 | -10.431 | 1143.89 | -0.032 | 96.567 | 126.918
4500 | 1.814 | 1.386 | -10.18 | 1143.902 | -0.108 | 97.855 | 127.525
4600 | 1.855 | 1.427 | -9.995 | 1559.855 | -0.108 | 98.537 | 128.282
4700 | 1.895 | 1.422 | -9.761 | 1143.902 | -0.108 | 99.143 | 128.131
4800 | 1.935 | 1.472 | -9.576 | 1455.867 | -0.259 | 99.219 | 129.04
4900 | 1.975 | 1.458 | -9.325 | 1143.902 | -0.108 | 99.522 | 129.646
5000 | 2.016 | 1.482 | -9.107 | 1559.861 | -0.108 | 99.825 | 131.01
5100 | 2.056 | 1.51 | -8.889 | 1351.873 | -0.108 | 99.674 | 131.616
5200 | 2.096 | 1.491 | -8.62 | 1351.885 | -0.108 | 100.962 | 131.616
5300 | 2.137 | 1.494 | -8.369 | 1663.856 | -0.184 | 100.583 | 132.07
5400 | 2.177 | 1.534 | -8.151 | 1559.855 | -0.108 | 100.659 | 132.979
5500 | 2.217 | 1.561 | -7.916 | 1351.879 | 0.725 | 98.159 | 134.949
5600 | 2.258 | 1.575 | -7.663 | 1455.87 | 1.634 | 98.84 | 134.949
5700 | 2.298 | 1.593 | -7.412 | 1566.364 | 1.71 | 98.916 | 136.01
5800 | 2.338 | 1.599 | -7.143 | 1559.861 | 2.089 | 98.84 | 136.768
5900 | 2.379 | 1.626 | -6.892 | 1663.847 | 2.089 | 98.689 | 137.828
6000 | 2.419 | 1.639 | -6.624 | 1559.867 | 2.164 | 98.234 | 138.131
6100 | 2.419 | 1.596 | -6.338 | 1663.85 | 2.543 | 98.84 | 138.889
6200 | 2.419 | 1.62 | -6.12 | 1767.841 | 18.909 | 85.506 | 147.829
6300 | 2.419 | 1.661 | -5.919 | 1351.879 | 20.954 | 83.461 | 150.102
6400 | 2.419 | 1.601 | -5.617 | 1247.89 | 21.787 | 83.309 | 151.162
6500 | 2.419 | 1.608 | -5.383 | 1871.832 | 21.03 | 84.445 | 150.253
6600 | 2.419 | 1.565 | -5.098 | 1455.873 | 19.515 | 85.961 | 150.253
6700 | 2.419 | 1.572 | -4.863 | 1767.841 | 18.682 | 86.112 | 150.102
6800 | 2.419 | 1.562 | -4.611 | 1455.873 | 17.318 | 87.855 | 148.435
6900 | 2.419 | 1.569 | -4.376 | 1559.858 | 17.47 | 87.552 | 148.132
7000 | 2.419 | 1.543 | -4.108 | 1455.87 | 17.091 | 87.4 | 147.98
7100 | 2.419 | 1.567 | -3.89 | 1663.85 | 16.712 | 87.855 | 148.132
7200 | 2.419 | 1.591 | -3.672 | 1351.882 | 17.015 | 88.006 | 146.92
7300 | 2.419 | 1.563 | -3.403 | 1351.882 | 18.151 | 86.34 | 148.587
7400 | 2.419 | 1.52 | -3.118 | 1670.349 | 17.318 | 87.627 | 147.829
7500 | 2.419 | 1.544 | -2.9 | 1767.843 | 16.03 | 88.84 | 147.526
7600 | 2.419 | 1.551 | -2.665 | 1351.882 | 16.333 | 87.931 | 146.92
7700 | 2.419 | 1.558 | -2.43 | 1455.866 | 16.712 | 87.552 | 146.92
7800 | 2.298 | 1.444 | -2.195 | 1455.873 | 17.015 | 87.097 | 147.374
7900 | 2.177 | 1.302 | -1.944 | 1455.871 | 13.985 | 90.885 | 146.162
8000 | 2.056 | 1.197 | -1.743 | 1559.859 | 9.592 | 95.128 | 141.768
8100 | 1.935 | 1.114 | -1.575 | 1247.89 | 7.85 | 97.174 | 136.616
8200 | 1.814 | 1.019 | -1.407 | 1039.905 | 4.815 | 96.567 | 133.282
8300 | 1.693 | 0.945 | -1.273 | 1039.909 | 3.679 | 95.734 | 129.04
8400 | 1.572 | 0.876 | -1.156 | 831.927 | 2.77 | 93.764 | 123.13
8500 | 1.451 | 0.829 | -1.072 | 727.935 | 1.937 | 91.416 | 119.191
8600 | 1.33 | 0.769 | -0.988 | 519.952 | 1.331 | 88.461 | 114.493
8700 | 1.209 | 0.714 | -0.921 | 519.954 | 1.104 | 85.203 | 109.948
8800 | 1.089 | 0.647 | -0.854 | 415.962 | 0.952 | 81.188 | 103.735
8900 | 0.968 | 0.568 | -0.787 | 415.965 | 0.574 | 77.778 | 99.189
9000 | 0.847 | 0.51 | -0.753 | 415.962 | 0.044 | 73.687 | 93.583
9100 | 0.726 | 0.44 | -0.72 | 207.981 | 0.044 | 69.066 | 86.916
9200 | 0.605 | 0.375 | -0.703 | 207.981 | -0.032 | 65.126 | 81.461
9300 | 0.484 | 0.298 | -0.686 | 103.992 | -0.108 | 60.808 | 76.612
9400 | 0.363 | 0.209 | -0.669 | 103.989 | -0.032 | 57.777 | 72.824
9500 | 0.242 | 0.107 | -0.652 | 103.992 | -0.108 | 54.443 | 68.733
9600 | 0.121 | 0.01 | -0.652 | 103.989 | -0.184 | 51.792 | 65.551