## Data
Log File Data
2007-08-29 10:41 | MERIT Configuration Data
Test Description: System testing after 8/28 access.
Mode = Manual
LogFile = C:\MERIT Data\070829 logfile.txt
Trigger-Pulse Delay (s) = 16.500000
FlatTop Pct = 0.800000
Jet Accel Time (s) = 6.000000
Jet Steady State Time (s) = 2.000000
Jet Decel Time (s) = 2.000000
Jet SS Velocity (cm/s) = 500.000000
Hg Prefill Vol (liter) = 1.000000
Cylinder Retract Speed (cm/s) = 0.500000
Nozzle Dia (cm) = 1.020000
Hg Volume (liter) = 13.700000
Hg Pressure Alarm (bar) = 80.000000
Hg Temperature Alarm (C) = 30.000000
Hyd Fluid Temp Alarm Level (C) = 55.000000
Hg Cyl Inlet Temp Alarm (C) = 30.000000
Sec Air Temp Alarm (C) = 30.000000
Down Pri Win Temp Alarm (C) = 40.000000
Down Bore Air Temp Alarm (min) (C) = 15.000000
Up Bore Air Temp Alarm (min) (C) = 15.000000
Flange Temp Alarm (C) = 40.000000
Upstream Window Alarm (mbar) = 200.000000
Downstream Window Alarm (mbar) = 200.000000
Hg VaporMonitor 1 Alarm (mg/m^3) = 0.050000
Hg VaporMonitor 2 Alarm (mg/m^3) = 0.100000
Time after Trigger | Nominal Command Signal | Actual Command Signal | Syringe Position | Measured Nozzle Velocity | Hg Pressure | Port A Pressure | Port B Pressure
(ms) | (cm/s) | (cm/s) | (cm) | (cm/s) | (bar) | (bar) | (bar)
0 | 0 | 0 | -5.064 | 0 | 0 | 0.273 | -0.969
100 | 0.013 | 0.013 | -5.064 | 0 | -0.184 | 0.5 | -0.666
200 | 0.027 | 0.027 | -5.064 | 0 | -0.032 | 0.5 | -0.666
300 | 0.04 | 0.044 | -5.064 | 0 | -0.032 | 0.349 | -0.817
400 | 0.054 | 0.063 | -5.064 | 0 | -0.108 | 0.5 | -0.514
500 | 0.067 | 0.083 | -5.064 | 0 | -0.108 | 0.728 | -0.969
600 | 0.081 | 0.105 | -5.064 | 0 | -0.108 | 0.349 | -0.969
700 | 0.094 | 0.127 | -5.064 | 0 | 0.044 | 0.349 | -0.969
800 | 0.108 | 0.152 | -5.064 | 0 | 0.044 | 0.349 | -0.666
900 | 0.121 | 0.177 | -5.064 | 0 | -0.108 | 0.5 | -0.666
1000 | 0.134 | 0.204 | -5.064 | 0 | 0.044 | 0.425 | -0.514
1100 | 0.148 | 0.232 | -5.064 | 0 | -0.108 | 0.349 | -0.514
1200 | 0.161 | 0.262 | -5.064 | 0 | 0.044 | 0.046 | -0.06
1300 | 0.175 | 0.293 | -5.064 | 0 | -0.108 | 0.122 | 0.092
1400 | 0.188 | 0.325 | -5.064 | 0 | -0.108 | 0.197 | -0.666
1500 | 0.202 | 0.359 | -5.064 | 0 | -0.184 | 0.122 | -0.514
1600 | 0.215 | 0.394 | -5.064 | 0 | -0.184 | 0.122 | -0.06
1700 | 0.228 | 0.43 | -5.064 | 0 | -0.108 | -0.03 | 0.092
1800 | 0.242 | 0.467 | -5.064 | 0 | -0.184 | -0.106 | 0.243
1900 | 0.255 | 0.506 | -5.064 | 0 | -0.259 | 0.122 | 0.243
2000 | 0.269 | 0.547 | -5.064 | 0 | -0.108 | -0.106 | 0.395
2100 | 0.282 | 0.588 | -5.064 | 0 | -0.032 | -0.03 | 0.546
2200 | 0.296 | 0.631 | -5.064 | 0 | -0.108 | 0.122 | 1.152
2300 | 0.309 | 0.676 | -5.064 | 0 | -0.184 | 0.349 | 1.91
2400 | 0.323 | 0.705 | -5.047 | 0 | -0.108 | 1.031 | 2.668
2500 | 0.336 | 0.735 | -5.03 | 103.988 | -0.108 | 1.864 | 4.031
2600 | 0.349 | 0.75 | -4.997 | 103.994 | -0.032 | 3.076 | 5.092
2700 | 0.363 | 0.783 | -4.98 | 207.98 | -0.108 | 4.289 | 6.456
2800 | 0.376 | 0.8 | -4.947 | 103.994 | -0.184 | 5.652 | 8.729
2900 | 0.39 | 0.819 | -4.913 | 207.98 | -0.108 | 7.471 | 10.395
3000 | 0.403 | 0.823 | -4.863 | 207.983 | -0.108 | 9.44 | 13.578
3100 | 0.417 | 0.827 | -4.812 | 311.974 | -0.184 | 12.092 | 16.76
3200 | 0.43 | 0.833 | -4.762 | 311.965 | -0.108 | 14.441 | 19.184
3300 | 0.443 | 0.858 | -4.729 | 311.974 | -0.032 | 17.699 | 23.427
3400 | 0.457 | 0.85 | -4.661 | 207.986 | -0.108 | 20.578 | 26.912
3500 | 0.47 | 0.843 | -4.594 | 415.959 | -0.184 | 23.835 | 31.154
3600 | 0.484 | 0.855 | -4.544 | 415.962 | -0.108 | 26.866 | 34.488
3700 | 0.497 | 0.851 | -4.477 | 311.974 | -0.108 | 29.821 | 38.276
3800 | 0.511 | 0.865 | -4.427 | 415.962 | -0.032 | 33.154 | 42.822
3900 | 0.524 | 0.88 | -4.376 | 311.974 | -0.032 | 36.336 | 46.61
4000 | 0.538 | 0.881 | -4.309 | 311.971 | 0.044 | 38.23 | 49.489
4100 | 0.551 | 0.882 | -4.242 | 415.962 | -0.108 | 41.715 | 53.58
4200 | 0.564 | 0.885 | -4.175 | 415.962 | -0.108 | 44.215 | 56.914
4300 | 0.578 | 0.889 | -4.108 | 415.962 | -0.108 | 46.791 | 59.793
4400 | 0.591 | 0.878 | -4.024 | 415.962 | -0.108 | 49.064 | 62.52
4500 | 0.605 | 0.901 | -3.974 | 519.957 | -0.184 | 50.731 | 65.248
4600 | 0.618 | 0.893 | -3.89 | 311.968 | -0.032 | 52.701 | 67.217
4700 | 0.632 | 0.919 | -3.84 | 519.957 | 0.119 | 54.216 | 69.187
4800 | 0.645 | 0.913 | -3.756 | 311.973 | 0.119 | 56.034 | 71.46
4900 | 0.658 | 0.925 | -3.689 | 519.952 | 0.195 | 57.777 | 74.036
5000 | 0.672 | 0.922 | -3.605 | 415.962 | 0.119 | 59.292 | 76.309
5100 | 0.685 | 0.919 | -3.52 | 519.957 | 0.195 | 60.808 | 78.43
5200 | 0.699 | 0.935 | -3.453 | 526.45 | 0.195 | 62.171 | 79.794
5300 | 0.712 | 0.919 | -3.352 | 415.962 | 0.271 | 63.535 | 81.158
5400 | 0.726 | 0.922 | -3.269 | 623.947 | 0.195 | 64.293 | 82.522
5500 | 0.739 | 0.942 | -3.201 | 519.951 | 0.271 | 65.05 | 83.734
5600 | 0.753 | 0.947 | -3.118 | 415.962 | 0.195 | 65.959 | 85.249
5700 | 0.766 | 0.953 | -3.034 | 519.957 | 0.346 | 66.944 | 86.764
5800 | 0.779 | 0.96 | -2.95 | 519.952 | 0.346 | 68.005 | 87.673
5900 | 0.793 | 0.953 | -2.849 | 519.957 | 0.422 | 69.066 | 88.734
6000 | 0.806 | 0.963 | -2.765 | 623.941 | 0.422 | 70.051 | 89.946
6100 | 0.806 | 0.943 | -2.665 | 519.957 | 0.422 | 70.732 | 91.007
6200 | 0.806 | 0.94 | -2.581 | 623.941 | 0.422 | 71.869 | 91.765
6300 | 0.806 | 0.92 | -2.48 | 519.957 | 0.346 | 71.945 | 92.371
6400 | 0.806 | 0.916 | -2.397 | 623.944 | 0.346 | 71.869 | 92.371
6500 | 0.806 | 0.93 | -2.329 | 519.954 | 0.271 | 71.869 | 91.765
6600 | 0.806 | 0.927 | -2.246 | 415.962 | 0.346 | 71.339 | 92.371
6700 | 0.806 | 0.923 | -2.162 | 519.954 | 0.574 | 71.642 | 92.068
6800 | 0.806 | 0.903 | -2.061 | 519.955 | 1.028 | 71.035 | 92.371
6900 | 0.806 | 0.917 | -1.994 | 623.942 | 1.861 | 70.126 | 92.522
7000 | 0.806 | 0.931 | -1.927 | 415.962 | 2.316 | 69.52 | 92.825
7100 | 0.806 | 0.927 | -1.843 | 415.965 | 2.24 | 69.672 | 93.583
7200 | 0.806 | 0.924 | -1.759 | 519.952 | 2.164 | 70.126 | 93.28
7300 | 0.806 | 0.921 | -1.675 | 519.954 | 2.089 | 70.126 | 93.128
7400 | 0.806 | 0.934 | -1.608 | 519.955 | 1.937 | 70.278 | 93.128
7500 | 0.806 | 0.931 | -1.524 | 415.962 | 1.937 | 70.202 | 94.189
7600 | 0.806 | 0.911 | -1.424 | 519.954 | 2.089 | 70.808 | 94.189
7700 | 0.806 | 0.925 | -1.357 | 623.947 | 1.937 | 70.96 | 94.189
7800 | 0.806 | 0.905 | -1.256 | 415.962 | 2.013 | 70.732 | 94.037
7900 | 0.806 | 0.902 | -1.172 | 623.944 | 1.861 | 70.96 | 93.583
8000 | 0.806 | 0.915 | -1.105 | 519.954 | 1.71 | 70.657 | 93.28
8100 | 0.766 | 0.872 | -1.021 | 415.962 | 1.861 | 70.126 | 93.128
8200 | 0.726 | 0.824 | -0.938 | 519.955 | 1.861 | 70.96 | 92.219
8300 | 0.685 | 0.772 | -0.854 | 519.954 | 1.331 | 69.369 | 91.007
8400 | 0.645 | 0.75 | -0.803 | 519.954 | 1.028 | 68.308 | 88.583
8500 | 0.605 | 0.708 | -0.736 | 311.97 | 0.801 | 66.565 | 85.855
8600 | 0.564 | 0.677 | -0.686 | 415.965 | 0.725 | 64.217 | 82.522
8700 | 0.524 | 0.643 | -0.636 | 311.97 | 0.649 | 62.02 | 79.036
8800 | 0.484 | 0.622 | -0.602 | 311.973 | 0.574 | 59.065 | 74.794
8900 | 0.443 | 0.596 | -0.569 | 207.981 | 0.498 | 55.731 | 71.612
9000 | 0.403 | 0.567 | -0.535 | 207.981 | 0.346 | 52.549 | 66.914
9100 | 0.363 | 0.55 | -0.518 | 207.981 | 0.271 | 48.989 | 62.823
9200 | 0.323 | 0.512 | -0.485 | 103.992 | 0.119 | 45.276 | 58.581
9300 | 0.282 | 0.471 | -0.451 | 207.981 | 0.271 | 42.397 | 54.944
9400 | 0.242 | 0.442 | -0.434 | 207.981 | 0.195 | 39.064 | 50.398
9500 | 0.202 | 0.409 | -0.418 | 103.992 | 0.119 | 36.639 | 47.216
9600 | 0.161 | 0.355 | -0.384 | 103.989 | 0.195 | 33.988 | 43.883
9700 | 0.121 | 0.331 | -0.384 | 207.981 | 0.271 | 32.169 | 41.458
9800 | 0.081 | 0.286 | -0.367 | 0 | 0.119 | 30.427 | 39.488
9900 | 0.04 | 0.254 | -0.367 | 103.992 | 0.195 | 28.305 | 36.609