## Data
Log File Data
2007-11-02 16:43 | MERIT Configuration Data
Test Description: shot 9016, 7T, 24 GeV, 4TP
Mode = Triggered
LogFile = C:\MERIT Data\071102 logfile.txt
Trigger-Pulse Delay (s) = 32.220000
FlatTop Pct = 0.600000
Jet Accel Time (s) = 6.000000
Jet Steady State Time (s) = 2.000000
Jet Decel Time (s) = 2.000000
Jet SS Velocity (cm/s) = 1500.000000
Hg Prefill Vol (liter) = 1.000000
Cylinder Retract Speed (cm/s) = 0.500000
Nozzle Dia (cm) = 1.020000
Hg Volume (liter) = 13.700000
Hg Pressure Alarm (bar) = 80.000000
Hg Temperature Alarm (C) = 30.000000
Hyd Fluid Temp Alarm Level (C) = 60.000000
Hg Cyl Inlet Temp Alarm (C) = 30.000000
Sec Air Temp Alarm (C) = 30.000000
Down Pri Win Temp Alarm (C) = 40.000000
Down Bore Air Temp Alarm (min) (C) = 15.000000
Up Bore Air Temp Alarm (min) (C) = 15.000000
Flange Temp Alarm (C) = 40.000000
Upstream Window Alarm (mbar) = 200.000000
Downstream Window Alarm (mbar) = 200.000000
Hg VaporMonitor 1 Alarm (mg/m^3) = 0.050000
Hg VaporMonitor 2 Alarm (mg/m^3) = 0.100000
Time after Trigger | Nominal Command Signal | Actual Command Signal | Syringe Position | Measured Nozzle Velocity | Hg Pressure | Port A Pressure | Port B Pressure
(ms) | (cm/s) | (cm/s) | (cm) | (cm/s) | (bar) | (bar) | (bar)
0 | 0 | 0 | -15.447 | 0 | 0 | 1.637 | 0.395
100 | 0 | 0 | -15.447 | 0 | 0 | 1.637 | 0.243
200 | 0 | 0 | -15.447 | 0 | 0 | 1.485 | 0.243
300 | 0 | 0 | -15.463 | 0 | 0 | 1.713 | 0.698
400 | 0 | 0 | -15.447 | 0 | 0 | 1.561 | 0.546
500 | 0 | 0 | -15.463 | 0 | 0 | 1.637 | 0.698
600 | 0 | 0 | -15.463 | 0 | 0 | 1.788 | 0.546
700 | 0 | 0 | -15.463 | 0 | 0 | 1.713 | 0.698
800 | 0 | 0 | -15.463 | 0 | 0 | 1.637 | 0.395
900 | 0 | 0 | -15.463 | 0 | 0 | 1.485 | 1.152
1000 | 0 | 0 | -15.463 | 0 | 0 | 1.561 | 0.546
1100 | 0 | 0 | -15.463 | 0 | 0 | 1.788 | 0.546
1200 | 0 | 0 | -15.463 | 0 | 0 | 1.94 | 0.395
1300 | 0 | 0 | -15.463 | 0 | 0 | 1.713 | 0.546
1400 | 0 | 0 | -15.463 | 0 | 0 | 1.637 | 0.395
1500 | 0 | 0 | -15.463 | 0 | 0 | 1.485 | 0.849
1600 | 0 | 0 | -15.463 | 0 | 0 | 1.637 | 0.849
1700 | 0 | 0 | -15.463 | 0 | 0 | 1.788 | 0.546
1800 | 0 | 0 | -15.463 | 0 | 0 | 1.713 | 0.395
1900 | 0 | 0 | -15.463 | 0 | 0 | 1.788 | 0.395
2000 | 0 | 0 | -15.463 | 0 | 0 | 1.485 | 0.546
2100 | 0 | 0 | -15.48 | 0 | 0 | 1.637 | 0.243
2200 | 0 | 0 | -15.48 | 0 | 0 | 1.561 | 0.546
2300 | 0 | 0 | -15.48 | 0 | 0 | 1.485 | 0.243
2400 | 0 | 0 | -15.48 | 0 | 0 | 1.485 | 0.698
2500 | 0 | 0 | -15.48 | 0 | 0 | 1.561 | 0.698
2600 | 0 | 0 | -15.48 | 0 | 0 | 1.637 | 0.395
2700 | 0 | 0 | -15.48 | 0 | 0 | 1.788 | 0.395
2800 | 0 | 0 | -15.463 | 0 | 0 | 1.864 | 0.546
2900 | 0 | 0 | -15.48 | 0 | 0 | 1.485 | 0.546
3000 | 0 | 0 | -15.48 | 0 | 0 | 1.485 | 0.698
3100 | 0 | 0 | -15.48 | 0 | 0 | 1.788 | 1.001
3200 | 0 | 0 | -15.48 | 0 | 0 | 1.637 | 0.395
3300 | 0 | 0 | -15.48 | 0 | 0 | 1.637 | 0.395
3400 | 0 | 0 | -15.48 | 0 | 0 | 1.485 | 0.092
3500 | 0 | 0 | -15.48 | 0 | 0 | 1.713 | 0.243
3600 | 0 | 0 | -15.48 | 0 | 0 | 1.637 | 0.849
3700 | 0 | 0 | -15.48 | 0 | 0 | 1.788 | 0.243
3800 | 0 | 0 | -15.48 | 0 | 0 | 1.788 | 0.698
3900 | 0 | 0 | -15.48 | 0 | 0 | 1.637 | 0.395
4000 | 0 | 0 | -15.48 | 0 | 0 | 1.561 | 0.698
4100 | 0 | 0 | -15.48 | 0 | 0 | 1.713 | 0.092
4200 | 0 | 0 | -15.48 | 0 | 0 | 1.561 | 0.698
4300 | 0 | 0 | -15.48 | 0 | 0 | 1.485 | 0.546
4400 | 0 | 0 | -15.48 | 0 | 0 | 1.561 | 0.849
4500 | 0 | 0 | -15.48 | 0 | 0 | 1.788 | 0.849
4600 | 0 | 0 | -15.497 | 0 | 0 | 1.637 | 0.395
4700 | 0 | 0 | -15.497 | 0 | 0 | 1.485 | 0.698
4800 | 0 | 0 | -15.48 | 0 | 0 | 1.713 | 0.546
4900 | 0 | 0 | -15.497 | 0 | 0 | 1.788 | 0.698
5000 | 0 | 0 | -15.497 | 0 | 0 | 1.485 | 0.546
5100 | 0 | 0 | -15.497 | 0 | 0 | 1.485 | 0.395
5200 | 0 | 0 | -15.497 | 0 | 0 | 1.485 | 0.395
5300 | 0 | 0 | -15.497 | 0 | 0 | 1.561 | 0.395
5400 | 0 | 0 | -15.497 | 0 | 0 | 1.561 | 0.546
5500 | 0 | 0 | -15.497 | 0 | 0 | 1.713 | 0.395
5600 | 0 | 0 | -15.497 | 0 | 0 | 1.561 | 0.395
5700 | 0 | 0 | -15.497 | 0 | 0 | 1.713 | 0.698
5800 | 0 | 0 | -15.497 | 0 | 0 | 1.637 | 0.698
5900 | 0 | 0 | -15.497 | 0 | 0 | 1.788 | 0.698
6000 | 0 | 0 | -15.497 | 0 | 0 | 1.485 | 0.092
6100 | 0 | 0 | -15.497 | 0 | 0 | 1.637 | 0.698
6200 | 0 | 0 | -15.497 | 0 | 0 | 1.788 | 0.698
6300 | 0 | 0 | -15.497 | 0 | 0 | 1.637 | 0.849
6400 | 0 | 0 | -15.497 | 0 | 0 | 1.713 | 0.395
6500 | 0 | 0 | -15.497 | 0 | 0 | 1.561 | 0.395
6600 | 0 | 0 | -15.497 | 0 | 0 | 1.713 | 0.546
6700 | 0 | 0 | -15.514 | 0 | 0 | 1.713 | 0.395
6800 | 0 | 0 | -15.514 | 0 | 0 | 1.561 | 0.395
6900 | 0 | 0 | -15.497 | 0 | 0 | 1.485 | 0.395
7000 | 0 | 0 | -15.497 | 0 | 0 | 1.561 | 0.546
7100 | 0 | 0 | -15.497 | 0 | 0 | 1.788 | 0.546
7200 | 0 | 0 | -15.497 | 0 | 0 | 1.637 | 0.849
7300 | 0 | 0 | -15.497 | 0 | 0 | 1.637 | 0.395
7400 | 0 | 0 | -15.497 | 0 | 0 | 1.485 | 0.395
7500 | 0 | 0 | -15.497 | 0 | 0 | 1.713 | 0.243
7600 | 0 | 0 | -15.497 | 0 | 0 | 1.94 | 0.698
7700 | 0 | 0 | -15.497 | 0 | 0 | 1.788 | 0.395
7800 | 0 | 0 | -15.514 | 0 | 0 | 1.561 | 0.395
7900 | 0 | 0 | -15.497 | 0 | 0 | 1.713 | 0.546
8000 | 0 | 0 | -15.497 | 0 | 0 | 1.713 | 1.001
8100 | 0 | 0 | -15.497 | 0 | 0 | 1.713 | 0.546
8200 | 0 | 0 | -15.514 | 0 | 0 | 1.713 | 0.546
8300 | 0 | 0 | -15.514 | 0 | 0 | 1.561 | 0.546
8400 | 0 | 0 | -15.514 | 0 | 0 | 1.788 | 0.395
8500 | 0 | 0 | -15.514 | 0 | 0 | 1.713 | 0.395
8600 | 0 | 0 | -15.514 | 0 | 0 | 1.41 | 0.243
8700 | 0 | 0 | -15.514 | 0 | 0 | 1.637 | 0.849
8800 | 0 | 0 | -15.514 | 0 | 0 | 1.485 | 0.395
8900 | 0 | 0 | -15.514 | 0 | 0 | 1.788 | 0.546
9000 | 0 | 0 | -15.514 | 0 | 0 | 1.713 | 0.546
9100 | 0 | 0 | -15.514 | 0 | 0 | 1.637 | 0.546
9200 | 0 | 0 | -15.514 | 0 | 0 | 1.485 | 0.546
9300 | 0 | 0 | -15.514 | 0 | 0 | 1.713 | 0.546
9400 | 0 | 0 | -15.514 | 0 | 0 | 1.713 | 0.395
9500 | 0 | 0 | -15.514 | 0 | 0 | 1.788 | 1.001
9600 | 0 | 0 | -15.514 | 0 | 0 | 1.637 | 0.546
9700 | 0 | 0 | -15.53 | 0 | 0 | 1.485 | 0.546
9800 | 0 | 0 | -15.53 | 0 | 0 | 1.637 | 0.395
9900 | 0 | 0 | -15.514 | 0 | 0 | 1.713 | 0.395
10000 | 0 | 0 | -15.514 | 0 | 0 | 1.788 | 0.395
10100 | 0 | 0 | -15.53 | 0 | 0 | 1.788 | 0.395
10200 | 0 | 0 | -15.514 | 0 | 0 | 1.864 | 0.546
10300 | 0 | 0 | -15.514 | 0 | 0 | 1.41 | 0.849
10400 | 0 | 0 | -15.53 | 0 | 0 | 1.485 | 0.243
10500 | 0 | 0 | -15.514 | 0 | 0 | 1.41 | 0.546
10600 | 0 | 0 | -15.53 | 0 | 0 | 1.637 | 0.546
10700 | 0 | 0 | -15.53 | 0 | 0 | 1.637 | 0.546
10800 | 0 | 0 | -15.53 | 0 | 0 | 1.788 | 0.698
10900 | 0 | 0 | -15.53 | 0 | 0 | 1.713 | 0.698
11000 | 0 | 0 | -15.514 | 0 | 0 | 1.637 | 0.546
11100 | 0 | 0 | -15.53 | 0 | 0 | 1.637 | 0.092
11200 | 0 | 0 | -15.53 | 0 | 0 | 1.713 | 0.546
11300 | 0 | 0 | -15.53 | 0 | 0 | 1.637 | 1.304
11400 | 0 | 0 | -15.53 | 0 | 0 | 1.485 | 0.849
11500 | 0 | 0 | -15.53 | 0 | 0 | 1.561 | 0.243
11600 | 0 | 0 | -15.53 | 0 | 0 | 1.788 | 0.395
11700 | 0 | 0 | -15.53 | 0 | 0 | 1.788 | 0.849
11800 | 0 | 0 | -15.53 | 0 | 0 | 1.41 | 1.001
11900 | 0 | 0 | -15.53 | 0 | 0 | 1.485 | 0.698
12000 | 0 | 0 | -15.53 | 0 | 0 | 1.561 | 0.546
12100 | 0 | 0 | -15.53 | 0 | 0 | 1.788 | 0.698
12200 | 0 | 0 | -15.547 | 0 | 0 | 1.713 | 0.395
12300 | 0 | 0 | -15.53 | 0 | 0 | 1.713 | 0.395
12400 | 0 | 0 | -15.53 | 0 | 0 | 1.637 | 0.092
12500 | 0 | 0 | -15.547 | 0 | 0 | 1.637 | 0.092
12600 | 0 | 0 | -15.547 | 0 | 0 | 1.788 | 0.395
12700 | 0 | 0 | -15.547 | 0 | 0 | 1.637 | 0.849
12800 | 0 | 0 | -15.53 | 0 | 0 | 1.713 | 0.546
12900 | 0 | 0 | -15.547 | 0 | 0 | 1.713 | 0.546
13000 | 0 | 0 | -15.547 | 0 | 0 | 1.561 | 0.546
13100 | 0 | 0 | -15.547 | 0 | 0 | 1.485 | 0.092
13200 | 0 | 0 | -15.547 | 0 | 0 | 1.561 | 0.243
13300 | 0 | 0 | -15.547 | 0 | 0 | 1.41 | 0.546
13400 | 0 | 0 | -15.547 | 0 | 0 | 1.637 | 0.698
13500 | 0 | 0 | -15.547 | 0 | 0 | 1.713 | 0.092
13600 | 0 | 0 | -15.547 | 0 | 0 | 1.637 | 0.092
13700 | 0 | 0 | -15.547 | 0 | 0 | 1.637 | 0.092
13800 | 0 | 0 | -15.547 | 0 | 0 | 1.713 | 0.849
13900 | 0 | 0 | -15.547 | 0 | 0 | 1.637 | 0.243
14000 | 0 | 0 | -15.581 | 0 | 0 | 1.637 | 0.546
14100 | 0 | 0 | -15.547 | 0 | 0 | 1.485 | 0.546
14200 | 0 | 0 | -15.547 | 0 | 0 | 1.637 | 0.698
14300 | 0 | 0 | -15.547 | 0 | 0 | 1.485 | 0.546
14400 | 0 | 0 | -15.547 | 0 | 0 | 1.41 | 0.395
14500 | 0 | 0 | -15.547 | 0 | 0 | 1.637 | 0.849
14600 | 0 | 0 | -15.547 | 0 | 0 | 1.788 | 0.698
14700 | 0 | 0 | -15.547 | 0 | 0 | 1.561 | 0.546
14800 | 0 | 0 | -15.581 | 0 | 0 | 1.485 | 0.698
14900 | 0 | 0 | -15.581 | 0 | 0 | 1.561 | 0.546
15000 | 0 | 0 | -15.547 | 0 | 0 | 1.788 | 0.092
15100 | 0 | 0 | -15.581 | 0 | 0 | 1.788 | 0.395
15200 | 0 | 0 | -15.581 | 0 | 0 | 1.561 | 0.243
15300 | 0 | 0 | -15.581 | 0 | 0 | 1.788 | 0.243
15400 | 0 | 0 | -15.581 | 0 | 0 | 1.94 | 0.849
15500 | 0 | 0 | -15.581 | 0 | 0 | 1.485 | 0.243
15600 | 0 | 0 | -15.581 | 0 | 0 | 1.561 | 0.395
15700 | 0 | 0 | -15.581 | 0 | 0 | 1.485 | 0.395
15800 | 0 | 0 | -15.581 | 0 | 0 | 1.561 | 0.395
15900 | 0 | 0 | -15.581 | 0 | 0 | 1.637 | 0.849
16000 | 0 | 0 | -15.581 | 0 | 0 | 1.713 | 0.698
16100 | 0 | 0 | -15.581 | 0 | 0 | 1.485 | 0.849
16200 | 0 | 0 | -15.581 | 0 | 0 | 1.561 | 0.546
16300 | 0 | 0 | -15.581 | 0 | 0 | 1.788 | 0.849
16400 | 0 | 0 | -15.581 | 0 | 0 | 1.637 | 0.849
16500 | 0 | 0 | -15.581 | 0 | 0 | 1.637 | 0.546
16600 | 0 | 0 | -15.581 | 0 | 0 | 1.485 | 0.092
16700 | 0 | 0 | -15.581 | 0 | 0 | 1.713 | 0.395
16800 | 0 | 0 | -15.581 | 0 | 0 | 1.637 | 0.546
16900 | 0 | 0 | -15.581 | 0 | 0 | 1.713 | 0.698
17000 | 0 | 0 | -15.581 | 0 | 0 | 1.713 | 0.395
17100 | 0 | 0 | -15.581 | 0 | 0 | 1.561 | 0.546
17200 | 0 | 0 | -15.581 | 0 | 0 | 1.637 | 0.395
17300 | 0 | 0 | -15.581 | 0 | 0 | 1.713 | 0.546
17400 | 0 | 0 | -15.581 | 0 | 0 | 1.637 | 0.849
17500 | 0 | 0 | -15.581 | 0 | 0 | 1.713 | 0.698
17600 | 0 | 0 | -15.597 | 0 | 0 | 1.713 | 0.698
17700 | 0 | 0 | -15.597 | 0 | 0 | 1.485 | 0.395
17800 | 0 | 0 | -15.597 | 0 | 0 | 1.713 | 0.395
17900 | 0 | 0 | -15.581 | 0 | 0 | 1.561 | 0.395
18000 | 0 | 0 | -15.597 | 0 | 0 | 1.713 | 0.698
18100 | 0 | 0 | -15.597 | 0 | 0 | 1.864 | 1.001
18200 | 0 | 0 | -15.581 | 0 | 0 | 1.713 | 0.849
18300 | 0 | 0 | -15.597 | 0 | 0 | 1.561 | 0.395
18400 | 0 | 0 | -15.597 | 0 | 0 | 1.561 | 0.698
18500 | 0 | 0 | -15.597 | 0 | 0 | 1.561 | 0.849
18600 | 0 | 0 | -15.597 | 0 | 0 | 1.713 | 0.546
18700 | 0 | 0 | -15.597 | 0 | 0 | 1.561 | 0.698
18800 | 0 | 0 | -15.597 | 0 | 0 | 1.788 | 0.243
18900 | 0 | 0 | -15.597 | 0 | 0 | 1.637 | -0.06
19000 | 0 | 0 | -15.597 | 0 | 0 | 1.713 | 0.395
19100 | 0 | 0 | -15.597 | 0 | 0 | 1.713 | 0.546
19200 | 0 | 0 | -15.597 | 0 | 0 | 1.637 | 1.001
19300 | 0 | 0 | -15.597 | 0 | 0 | 1.485 | 0.698
19400 | 0 | 0 | -15.614 | 0 | 0 | 1.485 | 0.546
19500 | 0 | 0 | -15.597 | 0 | 0 | 1.637 | 0.243
19600 | 0 | 0 | -15.597 | 0 | 0 | 1.637 | 0.546
19700 | 0 | 0 | -15.597 | 0 | 0 | 1.788 | 0.546
19800 | 0 | 0 | -15.597 | 0 | 0 | 1.713 | 0.698
19900 | 0 | 0 | -15.597 | 0 | 0 | 1.561 | 0.395
20000 | 0 | 0 | -15.597 | 0 | 0 | 1.561 | 0.243
20100 | 0 | 0 | -15.614 | 0 | 0 | 1.713 | 0.698
20200 | 0 | 0 | -15.597 | 0 | 0 | 1.788 | 0.395
20300 | 0 | 0 | -15.614 | 0 | 0 | 1.788 | 0.546
20400 | 0 | 0 | -15.614 | 0 | 0 | 1.713 | 0.546
20500 | 0 | 0 | -15.597 | 0 | 0 | 1.713 | 0.698
20600 | 0 | 0 | -15.597 | 0 | 0 | 1.485 | 0.546
20700 | 0 | 0 | -15.597 | 0 | 0 | 1.561 | 0.546
20800 | 0 | 0 | -15.597 | 0 | 0 | 1.637 | 0.395
20900 | 0 | 0 | -15.614 | 0 | 0 | 1.713 | 0.698
21000 | 0 | 0 | -15.597 | 0 | 0 | 1.637 | 0.395
21100 | 0 | 0 | -15.614 | 0 | 0 | 1.637 | 0.698
21200 | 0 | 0 | -15.614 | 0 | 0 | 1.485 | 0.698
21300 | 0 | 0 | -15.614 | 0 | 0 | 1.485 | 0.243
21400 | 0 | 0 | -15.614 | 0 | 0 | 1.713 | 0.243
21500 | 0 | 0 | -15.614 | 0 | 0 | 2.091 | 0.395
21600 | 0 | 0 | -15.614 | 0 | 0 | 1.485 | 0.243
21700 | 0 | 0 | -15.614 | 0 | 0 | 1.485 | 0.092
21800 | 0 | 0 | -15.614 | 0 | 0 | 1.713 | 0.395
21900 | 0 | 0 | -15.614 | 0 | 0 | 1.713 | 0.395
22000 | 0 | 0 | -15.614 | 0 | 0 | 1.788 | 0.546
22100 | 0 | 0 | -15.614 | 0 | 0 | 1.485 | 0.698
22200 | 0 | 0 | -15.614 | 0 | 0 | 1.637 | 0.395
22300 | 0 | 0 | -15.614 | 0 | 0 | 1.713 | 0.395
22400 | 0 | 0 | -15.614 | 0 | 0 | 1.864 | 0.546
22500 | 0 | 0 | -15.631 | 0 | 0 | 1.637 | 0.849
22600 | 0 | 0 | -15.614 | 0 | 0 | 1.485 | 0.395
22700 | 0 | 0 | -15.631 | 0 | 0 | 1.637 | 0.546
22800 | 0 | 0 | -15.631 | 0 | 0 | 1.485 | 0.698
22900 | 0 | 0 | -15.631 | 0 | 0 | 1.561 | 0.698
23000 | 0 | 0 | -15.631 | 0 | 0 | 1.94 | 0.395
23100 | 0 | 0 | -15.631 | 0 | 0 | 1.788 | 0.546
23200 | 0 | 0 | -15.631 | 0 | 0 | 1.713 | 0.395
23300 | 0 | 0 | -15.631 | 0 | 0 | 1.713 | 0.092
23400 | 0 | 0 | -15.631 | 0 | 0 | 1.637 | 0.698
23500 | 0 | 0 | -15.631 | 0 | 0 | 1.637 | 0.698
23600 | 0 | 0 | -15.631 | 0 | 0 | 1.94 | 0.698
23700 | 0 | 0 | -15.631 | 0 | 0 | 1.637 | 0.395
23800 | 0 | 0 | -15.631 | 0 | 0 | 1.713 | 0.395
23900 | 0 | 0 | -15.631 | 0 | 0 | 1.713 | 0.092
24000 | 0 | 0 | -15.631 | 0 | 0 | 1.485 | 0.546
24100 | 0 | 0 | -15.631 | 0 | 0 | 1.788 | 0.698
24200 | 0 | 0 | -15.631 | 0 | 0 | 2.091 | 0.395
24300 | 0 | 0 | -15.648 | 0 | 0 | 1.713 | 0.849
24400 | 0 | 0 | -15.631 | 0 | 0 | 1.637 | 0.395
24500 | 0 | 0 | -15.631 | 0 | 0 | 1.713 | 0.395
24600 | 0 | 0 | -15.631 | 0 | 0 | 1.561 | 1.001
24700 | 0 | 0 | -15.631 | 0 | 0 | 1.713 | 0.849
24800 | 0 | 0 | -15.631 | 0 | 0 | 1.637 | 0.698
24900 | 0 | 0 | -15.631 | 0 | 0 | 1.713 | 0.395
25000 | 0 | 0 | -15.631 | 0 | 0 | 1.713 | 0.395
25100 | 0.04 | 0.04 | -15.631 | 0 | 145.967 | 1.561 | 0.698
25200 | 0.081 | 0.081 | -15.631 | 0 | 145.891 | 1.637 | 0.243
25300 | 0.121 | 0.15 | -15.648 | 0 | 143.846 | 1.561 | 0.395
25400 | 0.161 | 0.189 | -15.631 | -103.994 | 149.527 | 1.561 | 0.698
25500 | 0.202 | 0.267 | -15.648 | 103.994 | 146.194 | 1.41 | 1.152
25600 | 0.242 | 0.314 | -15.631 | -103.994 | 145.664 | 1.485 | 1.455
25700 | 0.282 | 0.383 | -15.631 | 103.994 | 148.997 | 1.485 | 1.304
25800 | 0.323 | 0.456 | -15.631 | 0 | 148.542 | 1.485 | 1.304
25900 | 0.363 | 0.532 | -15.631 | 0 | 147.482 | 1.258 | 1.152
26000 | 0.403 | 0.613 | -15.631 | 0 | 145.815 | 1.334 | 1.152
26100 | 0.443 | 0.697 | -15.631 | 0 | 146.421 | 1.334 | 2.213
26200 | 0.484 | 0.786 | -15.631 | 0 | 143.24 | 1.94 | 3.274
26300 | 0.524 | 0.879 | -15.631 | 0 | 143.922 | 3.607 | 6.001
26400 | 0.564 | 0.959 | -15.614 | 0 | 149.072 | 5.198 | 9.183
26500 | 0.605 | 1.026 | -15.581 | 103.988 | 143.467 | 9.137 | 14.941
26600 | 0.645 | 1.03 | -15.48 | 207.977 | 143.391 | 14.971 | 22.972
26700 | 0.685 | 1.039 | -15.379 | 623.948 | 149.981 | 23.835 | 33.124
26800 | 0.726 | 1.034 | -15.262 | 623.942 | 149.148 | 33.381 | 44.943
26900 | 0.766 | 1.05 | -15.161 | 727.936 | 148.391 | 41.867 | 55.55
27000 | 0.806 | 1.071 | -15.061 | 623.948 | 148.542 | 48.761 | 64.338
27100 | 0.847 | 1.061 | -14.927 | 623.942 | 147.179 | 55.201 | 73.127
27200 | 0.887 | 1.09 | -14.826 | 831.925 | 148.466 | 60.504 | 79.491
27300 | 0.927 | 1.072 | -14.675 | 623.948 | 147.482 | 66.035 | 86.007
27400 | 0.968 | 1.108 | -14.575 | 935.913 | 147.785 | 69.672 | 90.855
27500 | 1.008 | 1.115 | -14.44 | 623.948 | 148.542 | 72.854 | 95.25
27600 | 1.048 | 1.126 | -14.306 | 831.925 | 146.194 | 76.036 | 99.795
27700 | 1.089 | 1.141 | -14.172 | 831.925 | 145.891 | 79.521 | 103.887
27800 | 1.129 | 1.144 | -14.021 | 831.925 | 145.891 | 81.566 | 106.463
27900 | 1.169 | 1.183 | -13.904 | 935.913 | 146.118 | 83.688 | 108.887
28000 | 1.209 | 1.177 | -13.736 | 727.931 | 144.225 | 85.43 | 112.069
28100 | 1.25 | 1.225 | -13.619 | 1039.919 | 144.149 | 86.794 | 113.736
28200 | 1.29 | 1.227 | -13.451 | 727.931 | 146.8 | 88.006 | 116.009
28300 | 1.33 | 1.266 | -13.317 | 1039.908 | 131.04 | 85.279 | 121.312
28400 | 1.371 | 1.259 | -13.132 | 831.919 | 130.434 | 84.673 | 125.252
28500 | 1.411 | 1.272 | -12.965 | 1143.908 | 131.04 | 86.188 | 127.07
28600 | 1.451 | 1.307 | -12.814 | 1039.902 | 129.45 | 87.324 | 128.585
28700 | 1.492 | 1.329 | -12.646 | 935.925 | 128.616 | 87.324 | 130.1
28800 | 1.532 | 1.338 | -12.462 | 1039.902 | 130.51 | 87.476 | 132.676
28900 | 1.572 | 1.351 | -12.277 | 1143.902 | 129.904 | 88.082 | 133.889
29000 | 1.613 | 1.367 | -12.092 | 1143.896 | 129.222 | 88.082 | 134.949
29100 | 1.653 | 1.355 | -11.874 | 1150.401 | 129.45 | 88.461 | 136.313
29200 | 1.693 | 1.38 | -11.689 | 1351.879 | 128.162 | 88.461 | 137.374
29300 | 1.734 | 1.375 | -11.471 | 1143.896 | 129.374 | 89.294 | 137.374
29400 | 1.774 | 1.425 | -11.303 | 1351.879 | 128.692 | 89.294 | 137.98
29500 | 1.814 | 1.446 | -11.102 | 1039.902 | 128.162 | 88.537 | 138.737
29600 | 1.855 | 1.437 | -10.867 | 1247.896 | 128.768 | 88.234 | 140.404
29700 | 1.895 | 1.465 | -10.666 | 1455.867 | 129.222 | 88.991 | 141.01
29800 | 1.935 | 1.448 | -10.415 | 1247.896 | 127.48 | 88.082 | 141.919
29900 | 1.975 | 1.484 | -10.213 | 1559.855 | 126.874 | 88.84 | 142.374
30000 | 2.016 | 1.491 | -9.979 | 1247.89 | 148.845 | 88.234 | 142.829
30100 | 2.056 | 1.519 | -9.761 | 1455.867 | 144.452 | 88.006 | 144.344
30200 | 2.096 | 1.551 | -9.543 | 1351.879 | 145.815 | 87.703 | 145.101
30300 | 2.137 | 1.554 | -9.291 | 1351.879 | 143.77 | 86.946 | 145.556
30400 | 2.177 | 1.543 | -9.023 | 1559.861 | 146.043 | 86.643 | 147.223
30500 | 2.217 | 1.604 | -8.821 | 1663.856 | 145.058 | 87.249 | 147.526
30600 | 2.258 | 1.569 | -8.52 | 1247.884 | 146.118 | 85.658 | 148.587
30700 | 2.298 | 1.621 | -8.302 | 1871.832 | 148.088 | 85.961 | 149.193
30800 | 2.338 | 1.643 | -8.05 | 1351.885 | 142.407 | 85.961 | 149.041
30900 | 2.379 | 1.652 | -7.781 | 1559.861 | 142.786 | 84.218 | 151.314
31000 | 2.419 | 1.649 | -7.496 | 1670.352 | 140.281 | 83.764 | 152.678
31100 | 2.419 | 1.623 | -7.227 | 1767.838 | 140.433 | 84.067 | 152.678
31200 | 2.419 | 1.58 | -6.942 | 1663.853 | 141.266 | 85.506 | 151.769
31300 | 2.419 | 1.57 | -6.691 | 1767.844 | 143.391 | 86.34 | 151.011
31400 | 2.419 | 1.56 | -6.439 | 1559.861 | 140.584 | 87.4 | 150.102
31500 | 2.419 | 1.517 | -6.154 | 1559.858 | 142.71 | 87.324 | 149.496
31600 | 2.419 | 1.541 | -5.936 | 1767.844 | 144.073 | 88.688 | 147.829
31700 | 2.419 | 1.498 | -5.651 | 1351.882 | 145.058 | 88.082 | 147.98
31800 | 2.419 | 1.522 | -5.433 | 1767.838 | 144.755 | 88.612 | 147.374
31900 | 2.419 | 1.512 | -5.181 | 1351.882 | 143.619 | 88.461 | 146.617
32000 | 2.419 | 1.536 | -4.963 | 1559.858 | 145.588 | 88.158 | 146.768
32100 | 2.419 | 1.526 | -4.712 | 1351.882 | 147.33 | 87.249 | 147.071
32200 | 2.419 | 1.533 | -4.477 | 1559.861 | 152.329 | 87.324 | 147.829
32300 | 2.419 | 1.524 | -4.225 | 1455.87 | 156.95 | 87.552 | 147.071
32400 | 2.419 | 1.564 | -4.024 | 1559.861 | 153.617 | 87.855 | 147.374
32500 | 2.419 | 1.555 | -3.773 | 1247.89 | 151.269 | 87.173 | 147.223
32600 | 2.419 | 1.527 | -3.503 | 1559.86 | 149.451 | 86.264 | 148.435
32700 | 2.298 | 1.413 | -3.269 | 1670.349 | 152.178 | 87.855 | 147.677
32800 | 2.177 | 1.287 | -3.034 | 1455.87 | 132.328 | 92.552 | 145.101
32900 | 2.056 | 1.166 | -2.816 | 1455.871 | 134.6 | 94.749 | 142.526
33000 | 1.935 | 1.083 | -2.648 | 1351.882 | 138.009 | 98.083 | 136.465
33100 | 1.814 | 0.988 | -2.48 | 1039.908 | 151.723 | 97.78 | 131.919
33200 | 1.693 | 0.948 | -2.38 | 1039.906 | 150.89 | 95.81 | 129.04
33300 | 1.572 | 0.879 | -2.262 | 623.944 | 150.966 | 93.84 | 123.736
33400 | 1.451 | 0.815 | -2.162 | 727.935 | 155.056 | 91.567 | 119.948
33500 | 1.33 | 0.755 | -2.078 | 623.947 | 149.981 | 88.84 | 116.16
33600 | 1.209 | 0.683 | -1.994 | 519.954 | 155.359 | 85.658 | 110.705
33700 | 1.089 | 0.633 | -1.944 | 519.951 | 153.844 | 82.324 | 106.159
33800 | 0.968 | 0.57 | -1.893 | 311.973 | 155.359 | 78.46 | 100.098
33900 | 0.847 | 0.513 | -1.86 | 311.973 | 154.375 | 75.202 | 95.098
34000 | 0.726 | 0.443 | -1.826 | 207.981 | 155.889 | 70.126 | 88.734
34100 | 0.605 | 0.378 | -1.81 | 207.981 | 156.95 | 66.641 | 83.734
34200 | 0.484 | 0.284 | -1.776 | 103.991 | 152.86 | 62.626 | 79.339
34300 | 0.363 | 0.211 | -1.776 | 207.981 | 157.935 | 60.126 | 75.551
34400 | 0.242 | 0.093 | -1.743 | 0 | 151.572 | 56.641 | 72.066
34500 | 0.121 | 0 | -1.743 | 207.981 | 152.86 | 54.065 | 69.187