## Data
Log File Data
2007-11-02 16:55 | MERIT Configuration Data
Test Description: shot 9017, 7T, 24 GeV, 3TP
Mode = Triggered
LogFile = C:\MERIT Data\071102 logfile.txt
Trigger-Pulse Delay (s) = 32.220000
FlatTop Pct = 0.600000
Jet Accel Time (s) = 6.000000
Jet Steady State Time (s) = 2.000000
Jet Decel Time (s) = 2.000000
Jet SS Velocity (cm/s) = 1500.000000
Hg Prefill Vol (liter) = 1.000000
Cylinder Retract Speed (cm/s) = 0.500000
Nozzle Dia (cm) = 1.020000
Hg Volume (liter) = 13.700000
Hg Pressure Alarm (bar) = 80.000000
Hg Temperature Alarm (C) = 30.000000
Hyd Fluid Temp Alarm Level (C) = 60.000000
Hg Cyl Inlet Temp Alarm (C) = 30.000000
Sec Air Temp Alarm (C) = 30.000000
Down Pri Win Temp Alarm (C) = 40.000000
Down Bore Air Temp Alarm (min) (C) = 15.000000
Up Bore Air Temp Alarm (min) (C) = 15.000000
Flange Temp Alarm (C) = 40.000000
Upstream Window Alarm (mbar) = 200.000000
Downstream Window Alarm (mbar) = 200.000000
Hg VaporMonitor 1 Alarm (mg/m^3) = 0.050000
Hg VaporMonitor 2 Alarm (mg/m^3) = 0.100000
Time after Trigger | Nominal Command Signal | Actual Command Signal | Syringe Position | Measured Nozzle Velocity | Hg Pressure | Port A Pressure | Port B Pressure
(ms) | (cm/s) | (cm/s) | (cm) | (cm/s) | (bar) | (bar) | (bar)
0 | 0 | 0 | -15.48 | 0 | 0 | 1.788 | 0.395
100 | 0 | 0 | -15.48 | 0 | 0 | 1.713 | 0.395
200 | 0 | 0 | -15.48 | 0 | 0 | 1.788 | 0.546
300 | 0 | 0 | -15.497 | 0 | 0 | 2.091 | 0.849
400 | 0 | 0 | -15.48 | 0 | 0 | 1.788 | 1.304
500 | 0 | 0 | -15.497 | 0 | 0 | 1.713 | 0.395
600 | 0 | 0 | -15.48 | 0 | 0 | 1.713 | 0.395
700 | 0 | 0 | -15.497 | 0 | 0 | 1.788 | 0.395
800 | 0 | 0 | -15.48 | 0 | 0 | 1.864 | 0.698
900 | 0 | 0 | -15.48 | 0 | 0 | 1.788 | 1.152
1000 | 0 | 0 | -15.48 | 0 | 0 | 1.485 | 0.546
1100 | 0 | 0 | -15.48 | 0 | 0 | 1.788 | 0.395
1200 | 0 | 0 | -15.48 | 0 | 0 | 1.788 | 1.001
1300 | 0 | 0 | -15.497 | 0 | 0 | 1.788 | 0.698
1400 | 0 | 0 | -15.497 | 0 | 0 | 1.713 | 0.546
1500 | 0 | 0 | -15.497 | 0 | 0 | 1.788 | 0.546
1600 | 0 | 0 | -15.497 | 0 | 0 | 1.94 | 0.698
1700 | 0 | 0 | -15.497 | 0 | 0 | 1.637 | 1.001
1800 | 0 | 0 | -15.48 | 0 | 0 | 1.864 | 1.001
1900 | 0 | 0 | -15.48 | 0 | 0 | 1.788 | 0.698
2000 | 0 | 0 | -15.497 | 0 | 0 | 1.637 | 0.395
2100 | 0 | 0 | -15.497 | 0 | 0 | 1.788 | 0.698
2200 | 0 | 0 | -15.497 | 0 | 0 | 1.94 | 0.698
2300 | 0 | 0 | -15.497 | 0 | 0 | 1.864 | 0.395
2400 | 0 | 0 | -15.497 | 0 | 0 | 1.788 | 0.698
2500 | 0 | 0 | -15.497 | 0 | 0 | 1.637 | 0.698
2600 | 0 | 0 | -15.497 | 0 | 0 | 1.94 | 0.546
2700 | 0 | 0 | -15.497 | 0 | 0 | 1.788 | 0.698
2800 | 0 | 0 | -15.497 | 0 | 0 | 1.864 | 0.546
2900 | 0 | 0 | -15.497 | 0 | 0 | 1.788 | 0.546
3000 | 0 | 0 | -15.497 | 0 | 0 | 1.713 | 0.546
3100 | 0 | 0 | -15.497 | 0 | 0 | 1.94 | 0.698
3200 | 0 | 0 | -15.497 | 0 | 0 | 2.091 | 1.001
3300 | 0 | 0 | -15.497 | 0 | 0 | 1.485 | 1.001
3400 | 0 | 0 | -15.497 | 0 | 0 | 1.788 | 1.001
3500 | 0 | 0 | -15.497 | 0 | 0 | 1.788 | 0.849
3600 | 0 | 0 | -15.497 | 0 | 0 | 1.561 | 0.395
3700 | 0 | 0 | -15.497 | 0 | 0 | 1.788 | 0.395
3800 | 0 | 0 | -15.497 | 0 | 0 | 1.788 | 0.395
3900 | 0 | 0 | -15.497 | 0 | 0 | 1.713 | 0.546
4000 | 0 | 0 | -15.514 | 0 | 0 | 1.94 | 0.546
4100 | 0 | 0 | -15.514 | 0 | 0 | 2.091 | 0.698
4200 | 0 | 0 | -15.514 | 0 | 0 | 1.637 | 0.698
4300 | 0 | 0 | -15.514 | 0 | 0 | 1.864 | 0.395
4400 | 0 | 0 | -15.514 | 0 | 0 | 1.94 | 0.243
4500 | 0 | 0 | -15.514 | 0 | 0 | 1.94 | 0.546
4600 | 0 | 0 | -15.497 | 0 | 0 | 1.788 | 1.001
4700 | 0 | 0 | -15.514 | 0 | 0 | 1.788 | 0.698
4800 | 0 | 0 | -15.514 | 0 | 0 | 1.788 | 0.395
4900 | 0 | 0 | -15.514 | 0 | 0 | 1.788 | 0.698
5000 | 0 | 0 | -15.514 | 0 | 0 | 1.788 | 0.698
5100 | 0 | 0 | -15.514 | 0 | 0 | 2.091 | 1.152
5200 | 0 | 0 | -15.514 | 0 | 0 | 2.167 | 0.546
5300 | 0 | 0 | -15.514 | 0 | 0 | 1.864 | 0.546
5400 | 0 | 0 | -15.514 | 0 | 0 | 1.713 | 0.698
5500 | 0 | 0 | -15.514 | 0 | 0 | 1.788 | 0.849
5600 | 0 | 0 | -15.514 | 0 | 0 | 1.864 | 0.395
5700 | 0 | 0 | -15.514 | 0 | 0 | 1.94 | 0.243
5800 | 0 | 0 | -15.514 | 0 | 0 | 1.864 | 0.395
5900 | 0 | 0 | -15.514 | 0 | 0 | 1.788 | 0.395
6000 | 0 | 0 | -15.514 | 0 | 0 | 1.788 | 0.546
6100 | 0 | 0 | -15.514 | 0 | 0 | 1.485 | 0.849
6200 | 0 | 0 | -15.53 | 0 | 0 | 1.561 | 0.698
6300 | 0 | 0 | -15.53 | 0 | 0 | 1.788 | 0.698
6400 | 0 | 0 | -15.53 | 0 | 0 | 1.864 | 0.395
6500 | 0 | 0 | -15.514 | 0 | 0 | 1.713 | 0.395
6600 | 0 | 0 | -15.53 | 0 | 0 | 1.864 | 0.698
6700 | 0 | 0 | -15.53 | 0 | 0 | 1.485 | 0.546
6800 | 0 | 0 | -15.53 | 0 | 0 | 1.788 | 0.546
6900 | 0 | 0 | -15.53 | 0 | 0 | 1.788 | 0.849
7000 | 0 | 0 | -15.53 | 0 | 0 | 1.864 | 0.849
7100 | 0 | 0 | -15.53 | 0 | 0 | 1.94 | 0.546
7200 | 0 | 0 | -15.53 | 0 | 0 | 1.637 | 0.546
7300 | 0 | 0 | -15.53 | 0 | 0 | 1.713 | 1.001
7400 | 0 | 0 | -15.53 | 0 | 0 | 1.788 | 0.698
7500 | 0 | 0 | -15.53 | 0 | 0 | 1.561 | 0.698
7600 | 0 | 0 | -15.53 | 0 | 0 | 1.94 | 0.849
7700 | 0 | 0 | -15.53 | 0 | 0 | 1.94 | 0.698
7800 | 0 | 0 | -15.53 | 0 | 0 | 1.713 | 0.849
7900 | 0 | 0 | -15.53 | 0 | 0 | 1.637 | 0.546
8000 | 0 | 0 | -15.53 | 0 | 0 | 1.713 | 0.849
8100 | 0 | 0 | -15.53 | 0 | 0 | 1.713 | 0.698
8200 | 0 | 0 | -15.53 | 0 | 0 | 1.713 | 0.395
8300 | 0 | 0 | -15.53 | 0 | 0 | 1.713 | 0.849
8400 | 0 | 0 | -15.53 | 0 | 0 | 1.788 | 1.001
8500 | 0 | 0 | -15.547 | 0 | 0 | 1.864 | 1.152
8600 | 0 | 0 | -15.53 | 0 | 0 | 1.94 | 0.849
8700 | 0 | 0 | -15.547 | 0 | 0 | 1.864 | 0.243
8800 | 0 | 0 | -15.547 | 0 | 0 | 1.561 | 0.395
8900 | 0 | 0 | -15.53 | 0 | 0 | 1.713 | 0.546
9000 | 0 | 0 | -15.547 | 0 | 0 | 1.788 | 0.698
9100 | 0 | 0 | -15.53 | 0 | 0 | 1.864 | 1.152
9200 | 0 | 0 | -15.547 | 0 | 0 | 1.864 | 0.698
9300 | 0 | 0 | -15.547 | 0 | 0 | 1.788 | 0.243
9400 | 0 | 0 | -15.547 | 0 | 0 | 1.561 | 0.546
9500 | 0 | 0 | -15.547 | 0 | 0 | 1.637 | 0.395
9600 | 0 | 0 | -15.53 | 0 | 0 | 2.091 | 0.849
9700 | 0 | 0 | -15.547 | 0 | 0 | 1.864 | 0.395
9800 | 0 | 0 | -15.547 | 0 | 0 | 1.94 | 0.849
9900 | 0 | 0 | -15.547 | 0 | 0 | 1.637 | 0.395
10000 | 0 | 0 | -15.547 | 0 | 0 | 1.94 | 0.546
10100 | 0 | 0 | -15.547 | 0 | 0 | 1.713 | 0.546
10200 | 0 | 0 | -15.547 | 0 | 0 | 1.713 | 1.001
10300 | 0 | 0 | -15.547 | 0 | 0 | 1.94 | 1.152
10400 | 0 | 0 | -15.581 | 0 | 0 | 1.94 | 1.001
10500 | 0 | 0 | -15.547 | 0 | 0 | 1.94 | 0.849
10600 | 0 | 0 | -15.581 | 0 | 0 | 1.788 | 0.546
10700 | 0 | 0 | -15.547 | 0 | 0 | 1.713 | 0.698
10800 | 0 | 0 | -15.581 | 0 | 0 | 1.864 | 1.001
10900 | 0 | 0 | -15.547 | 0 | 0 | 2.091 | 1.304
11000 | 0 | 0 | -15.581 | 0 | 0 | 1.788 | 0.698
11100 | 0 | 0 | -15.547 | 0 | 0 | 1.788 | 0.092
11200 | 0 | 0 | -15.547 | 0 | 0 | 1.864 | 0.546
11300 | 0 | 0 | -15.547 | 0 | 0 | 1.94 | 1.152
11400 | 0 | 0 | -15.547 | 0 | 0 | 1.864 | 0.849
11500 | 0 | 0 | -15.581 | 0 | 0 | 1.713 | 1.001
11600 | 0 | 0 | -15.547 | 0 | 0 | 1.637 | 0.698
11700 | 0 | 0 | -15.581 | 0 | 0 | 1.637 | 0.092
11800 | 0 | 0 | -15.547 | 0 | 0 | 1.713 | 0.395
11900 | 0 | 0 | -15.547 | 0 | 0 | 2.091 | 0.546
12000 | 0 | 0 | -15.581 | 0 | 0 | 1.864 | 0.698
12100 | 0 | 0 | -15.547 | 0 | 0 | 1.788 | 0.849
12200 | 0 | 0 | -15.581 | 0 | 0 | 1.864 | 0.546
12300 | 0 | 0 | -15.581 | 0 | 0 | 1.713 | 0.092
12400 | 0 | 0 | -15.581 | 0 | 0 | 1.864 | 0.546
12500 | 0 | 0 | -15.547 | 0 | 0 | 1.864 | 1.001
12600 | 0 | 0 | -15.547 | 0 | 0 | 1.94 | 0.395
12700 | 0 | 0 | -15.581 | 0 | 0 | 1.94 | 0.546
12800 | 0 | 0 | -15.581 | 0 | 0 | 1.94 | 0.849
12900 | 0 | 0 | -15.581 | 0 | 0 | 1.637 | 0.849
13000 | 0 | 0 | -15.581 | 0 | 0 | 1.713 | 0.546
13100 | 0 | 0 | -15.581 | 0 | 0 | 1.94 | 0.395
13200 | 0 | 0 | -15.581 | 0 | 0 | 1.864 | 0.849
13300 | 0 | 0 | -15.581 | 0 | 0 | 1.788 | 0.849
13400 | 0 | 0 | -15.581 | 0 | 0 | 1.713 | 0.698
13500 | 0 | 0 | -15.597 | 0 | 0 | 1.637 | 0.849
13600 | 0 | 0 | -15.597 | 0 | 0 | 1.788 | 0.395
13700 | 0 | 0 | -15.581 | 0 | 0 | 1.864 | 0.243
13800 | 0 | 0 | -15.597 | 0 | 0 | 1.713 | 0.546
13900 | 0 | 0 | -15.597 | 0 | 0 | 1.713 | 0.849
14000 | 0 | 0 | -15.597 | 0 | 0 | 1.713 | 1.152
14100 | 0 | 0 | -15.597 | 0 | 0 | 1.637 | 0.698
14200 | 0 | 0 | -15.597 | 0 | 0 | 1.788 | 0.698
14300 | 0 | 0 | -15.597 | 0 | 0 | 1.561 | 0.546
14400 | 0 | 0 | -15.581 | 0 | 0 | 2.167 | 0.698
14500 | 0 | 0 | -15.597 | 0 | 0 | 1.788 | 0.546
14600 | 0 | 0 | -15.581 | 0 | 0 | 1.864 | 0.698
14700 | 0 | 0 | -15.597 | 0 | 0 | 1.864 | 0.698
14800 | 0 | 0 | -15.597 | 0 | 0 | 1.788 | 0.698
14900 | 0 | 0 | -15.597 | 0 | 0 | 1.94 | 0.243
15000 | 0 | 0 | -15.597 | 0 | 0 | 1.864 | 0.698
15100 | 0 | 0 | -15.597 | 0 | 0 | 1.864 | 0.698
15200 | 0 | 0 | -15.597 | 0 | 0 | 1.788 | 0.849
15300 | 0 | 0 | -15.614 | 0 | 0 | 1.94 | 0.698
15400 | 0 | 0 | -15.597 | 0 | 0 | 1.94 | 0.546
15500 | 0 | 0 | -15.597 | 0 | 0 | 1.94 | 0.546
15600 | 0 | 0 | -15.597 | 0 | 0 | 1.788 | 0.849
15700 | 0 | 0 | -15.597 | 0 | 0 | 1.713 | 0.546
15800 | 0 | 0 | -15.597 | 0 | 0 | 1.788 | 0.849
15900 | 0 | 0 | -15.614 | 0 | 0 | 1.864 | 0.395
16000 | 0 | 0 | -15.614 | 0 | 0 | 1.788 | 0.698
16100 | 0 | 0 | -15.597 | 0 | 0 | 1.788 | 0.395
16200 | 0 | 0 | -15.597 | 0 | 0 | 1.94 | 0.698
16300 | 0 | 0 | -15.614 | 0 | 0 | 1.713 | 1.001
16400 | 0 | 0 | -15.597 | 0 | 0 | 1.485 | 0.698
16500 | 0 | 0 | -15.597 | 0 | 0 | 1.94 | 0.395
16600 | 0 | 0 | -15.614 | 0 | 0 | 1.788 | 0.395
16700 | 0 | 0 | -15.614 | 0 | 0 | 1.637 | 1.001
16800 | 0 | 0 | -15.597 | 0 | 0 | 1.713 | 0.849
16900 | 0 | 0 | -15.614 | 0 | 0 | 1.637 | 1.152
17000 | 0 | 0 | -15.597 | 0 | 0 | 1.864 | 1.455
17100 | 0 | 0 | -15.614 | 0 | 0 | 1.864 | 0.698
17200 | 0 | 0 | -15.614 | 0 | 0 | 1.864 | 0.395
17300 | 0 | 0 | -15.614 | 0 | 0 | 1.485 | 0.546
17400 | 0 | 0 | -15.614 | 0 | 0 | 1.788 | 0.698
17500 | 0 | 0 | -15.614 | 0 | 0 | 1.94 | 0.546
17600 | 0 | 0 | -15.614 | 0 | 0 | 1.94 | 0.849
17700 | 0 | 0 | -15.614 | 0 | 0 | 1.713 | 0.546
17800 | 0 | 0 | -15.614 | 0 | 0 | 1.713 | 0.698
17900 | 0 | 0 | -15.614 | 0 | 0 | 1.788 | 0.849
18000 | 0 | 0 | -15.614 | 0 | 0 | 1.864 | 1.152
18100 | 0 | 0 | -15.614 | 0 | 0 | 2.091 | 1.001
18200 | 0 | 0 | -15.631 | 0 | 0 | 1.94 | 0.546
18300 | 0 | 0 | -15.614 | 0 | 0 | 2.091 | 1.304
18400 | 0 | 0 | -15.614 | 0 | 0 | 1.94 | 1.001
18500 | 0 | 0 | -15.614 | 0 | 0 | 1.713 | 0.395
18600 | 0 | 0 | -15.614 | 0 | 0 | 1.864 | 0.698
18700 | 0 | 0 | -15.614 | 0 | 0 | 1.788 | 1.001
18800 | 0 | 0 | -15.614 | 0 | 0 | 1.788 | 1.001
18900 | 0 | 0 | -15.614 | 0 | 0 | 1.713 | 0.546
19000 | 0 | 0 | -15.614 | 0 | 0 | 1.864 | 0.698
19100 | 0 | 0 | -15.614 | 0 | 0 | 1.94 | 0.395
19200 | 0 | 0 | -15.631 | 0 | 0 | 2.091 | 1.001
19300 | 0 | 0 | -15.631 | 0 | 0 | 1.561 | 0.395
19400 | 0 | 0 | -15.631 | 0 | 0 | 1.637 | 0.395
19500 | 0 | 0 | -15.631 | 0 | 0 | 1.788 | 0.698
19600 | 0 | 0 | -15.631 | 0 | 0 | 1.788 | 0.698
19700 | 0 | 0 | -15.614 | 0 | 0 | 1.864 | 0.698
19800 | 0 | 0 | -15.631 | 0 | 0 | 1.94 | 0.698
19900 | 0 | 0 | -15.631 | 0 | 0 | 1.713 | 1.001
20000 | 0 | 0 | -15.631 | 0 | 0 | 1.864 | 0.546
20100 | 0 | 0 | -15.631 | 0 | 0 | 1.864 | 0.849
20200 | 0 | 0 | -15.631 | 0 | 0 | 1.788 | 0.698
20300 | 0 | 0 | -15.631 | 0 | 0 | 1.788 | 0.395
20400 | 0 | 0 | -15.631 | 0 | 0 | 1.864 | 0.546
20500 | 0 | 0 | -15.631 | 0 | 0 | 2.091 | 0.698
20600 | 0 | 0 | -15.631 | 0 | 0 | 1.864 | 0.698
20700 | 0 | 0 | -15.631 | 0 | 0 | 1.788 | 0.395
20800 | 0 | 0 | -15.631 | 0 | 0 | 1.713 | 0.546
20900 | 0 | 0 | -15.631 | 0 | 0 | 1.788 | 0.546
21000 | 0 | 0 | -15.631 | 0 | 0 | 1.94 | 0.698
21100 | 0 | 0 | -15.648 | 0 | 0 | 2.091 | 0.698
21200 | 0 | 0 | -15.631 | 0 | 0 | 1.864 | 0.849
21300 | 0 | 0 | -15.631 | 0 | 0 | 1.713 | 0.395
21400 | 0 | 0 | -15.648 | 0 | 0 | 1.713 | 0.395
21500 | 0 | 0 | -15.631 | 0 | 0 | 1.713 | 0.698
21600 | 0 | 0 | -15.648 | 0 | 0 | 1.94 | 0.546
21700 | 0 | 0 | -15.648 | 0 | 0 | 1.788 | 0.546
21800 | 0 | 0 | -15.648 | 0 | 0 | 1.713 | 0.395
21900 | 0 | 0 | -15.631 | 0 | 0 | 1.864 | 0.698
22000 | 0 | 0 | -15.648 | 0 | 0 | 1.561 | 1.001
22100 | 0 | 0 | -15.648 | 0 | 0 | 1.788 | 0.546
22200 | 0 | 0 | -15.648 | 0 | 0 | 1.94 | 0.546
22300 | 0 | 0 | -15.648 | 0 | 0 | 1.864 | 1.001
22400 | 0 | 0 | -15.648 | 0 | 0 | 1.713 | 0.698
22500 | 0 | 0 | -15.648 | 0 | 0 | 1.788 | 0.849
22600 | 0 | 0 | -15.648 | 0 | 0 | 1.713 | 0.395
22700 | 0 | 0 | -15.648 | 0 | 0 | 1.788 | 0.243
22800 | 0 | 0 | -15.648 | 0 | 0 | 1.94 | 0.546
22900 | 0 | 0 | -15.648 | 0 | 0 | 1.788 | 0.849
23000 | 0 | 0 | -15.648 | 0 | 0 | 1.485 | 0.698
23100 | 0 | 0 | -15.648 | 0 | 0 | 1.864 | 0.546
23200 | 0 | 0 | -15.648 | 0 | 0 | 2.091 | 0.395
23300 | 0 | 0 | -15.665 | 0 | 0 | 1.94 | 0.698
23400 | 0 | 0 | -15.648 | 0 | 0 | 1.864 | 1.152
23500 | 0 | 0 | -15.648 | 0 | 0 | 1.864 | 0.849
23600 | 0 | 0 | -15.648 | 0 | 0 | 1.788 | 0.849
23700 | 0 | 0 | -15.648 | 0 | 0 | 1.94 | 0.698
23800 | 0 | 0 | -15.648 | 0 | 0 | 1.788 | 0.849
23900 | 0 | 0 | -15.665 | 0 | 0 | 1.864 | 0.243
24000 | 0 | 0 | -15.648 | 0 | 0 | 1.94 | 0.395
24100 | 0 | 0 | -15.648 | 0 | 0 | 1.864 | 1.001
24200 | 0 | 0 | -15.648 | 0 | 0 | 1.788 | 1.304
24300 | 0 | 0 | -15.665 | 0 | 0 | 1.561 | 0.849
24400 | 0 | 0 | -15.665 | 0 | 0 | 1.788 | 0.243
24500 | 0 | 0 | -15.665 | 0 | 0 | 1.94 | 0.546
24600 | 0 | 0 | -15.665 | 0 | 0 | 1.94 | 0.546
24700 | 0 | 0 | -15.665 | 0 | 0 | 1.713 | 0.849
24800 | 0 | 0 | -15.665 | 0 | 0 | 1.788 | 0.698
24900 | 0 | 0 | -15.665 | 0 | 0 | 1.864 | 0.849
25000 | 0 | 0 | -15.665 | 0 | 0 | 1.94 | 0.395
25100 | 0.04 | 0.04 | -15.665 | 0 | 153.92 | 1.94 | 0.395
25200 | 0.081 | 0.081 | -15.665 | 0 | 152.254 | 1.864 | 0.395
25300 | 0.121 | 0.133 | -15.665 | 0 | 151.269 | 1.864 | 0.849
25400 | 0.161 | 0.189 | -15.665 | 0 | 153.238 | 1.713 | 0.849
25500 | 0.202 | 0.25 | -15.665 | 0 | 152.405 | 1.637 | 0.849
25600 | 0.242 | 0.314 | -15.665 | 0 | 149.83 | 1.334 | 1.001
25700 | 0.282 | 0.383 | -15.665 | 0 | 149.83 | 1.258 | 1.152
25800 | 0.323 | 0.456 | -15.665 | 0 | 150.512 | 1.258 | 1.304
25900 | 0.363 | 0.532 | -15.665 | 0 | 149.906 | 1.182 | 1.304
26000 | 0.403 | 0.613 | -15.665 | 0 | 150.966 | 1.258 | 1.455
26100 | 0.443 | 0.681 | -15.648 | 0 | 152.178 | 1.182 | 2.365
26200 | 0.484 | 0.769 | -15.648 | 103.988 | 149.981 | 2.091 | 3.274
26300 | 0.524 | 0.862 | -15.648 | 0 | 150.057 | 3.682 | 5.547
26400 | 0.564 | 0.959 | -15.648 | 0 | 150.587 | 5.198 | 9.032
26500 | 0.605 | 1.026 | -15.614 | 0 | 149.754 | 8.456 | 14.79
26600 | 0.645 | 1.03 | -15.514 | 207.983 | 149.754 | 16.259 | 24.033
26700 | 0.685 | 1.039 | -15.413 | 623.942 | 149.83 | 24.82 | 34.033
26800 | 0.726 | 1.017 | -15.279 | 623.948 | 149.981 | 34.291 | 46.004
26900 | 0.766 | 1.034 | -15.178 | 831.925 | 157.177 | 41.261 | 55.095
27000 | 0.806 | 1.054 | -15.078 | 623.948 | 158.086 | 48.837 | 63.732
27100 | 0.847 | 1.095 | -14.994 | 623.942 | 155.208 | 54.292 | 70.703
27200 | 0.887 | 1.09 | -14.86 | 519.948 | 153.617 | 60.126 | 79.491
27300 | 0.927 | 1.106 | -14.742 | 831.925 | 153.541 | 64.974 | 84.794
27400 | 0.968 | 1.108 | -14.608 | 727.936 | 152.557 | 69.444 | 91.765
27500 | 1.008 | 1.132 | -14.491 | 831.937 | 153.466 | 73.536 | 96.613
27600 | 1.048 | 1.126 | -14.34 | 727.931 | 156.42 | 76.642 | 100.098
27700 | 1.089 | 1.125 | -14.189 | 935.913 | 155.359 | 79.824 | 104.341
27800 | 1.129 | 1.16 | -14.071 | 935.913 | 153.617 | 82.097 | 107.069
27900 | 1.169 | 1.167 | -13.921 | 727.936 | 152.784 | 83.839 | 109.19
28000 | 1.209 | 1.177 | -13.77 | 935.913 | 152.405 | 86.036 | 112.069
28100 | 1.25 | 1.208 | -13.635 | 935.925 | 155.132 | 87.324 | 114.19
28200 | 1.29 | 1.21 | -13.468 | 831.925 | 151.42 | 88.309 | 116.463
28300 | 1.33 | 1.266 | -13.35 | 1039.902 | 136.418 | 85.658 | 121.009
28400 | 1.371 | 1.259 | -13.166 | 727.936 | 135.964 | 85.127 | 124.646
28500 | 1.411 | 1.272 | -12.998 | 1143.902 | 137.1 | 86.264 | 126.615
28600 | 1.451 | 1.307 | -12.847 | 1039.908 | 136.645 | 87.097 | 128.585
28700 | 1.492 | 1.329 | -12.68 | 935.913 | 133.691 | 87.476 | 130.252
28800 | 1.532 | 1.321 | -12.478 | 1039.913 | 135.964 | 87.703 | 131.919
28900 | 1.572 | 1.368 | -12.327 | 1247.878 | 136.418 | 88.082 | 133.434
29000 | 1.613 | 1.367 | -12.125 | 935.925 | 135.509 | 88.006 | 134.798
29100 | 1.653 | 1.371 | -11.924 | 1254.384 | 133.313 | 87.779 | 136.616
29200 | 1.693 | 1.38 | -11.723 | 1247.89 | 134.146 | 88.764 | 137.374
29300 | 1.734 | 1.392 | -11.521 | 1247.89 | 134.6 | 88.84 | 138.131
29400 | 1.774 | 1.409 | -11.32 | 1247.884 | 133.919 | 89.597 | 138.434
29500 | 1.814 | 1.429 | -11.119 | 1247.89 | 135.282 | 89.597 | 138.737
29600 | 1.855 | 1.437 | -10.901 | 1247.89 | 134.222 | 89.219 | 139.798
29700 | 1.895 | 1.449 | -10.683 | 1351.885 | 133.616 | 88.915 | 140.859
29800 | 1.935 | 1.448 | -10.448 | 1351.873 | 133.919 | 88.991 | 141.465
29900 | 1.975 | 1.501 | -10.264 | 1455.867 | 133.388 | 89.37 | 141.768
30000 | 2.016 | 1.508 | -10.029 | 1143.902 | 132.252 | 88.006 | 143.132
30100 | 2.056 | 1.503 | -9.777 | 1455.873 | 151.572 | 87.476 | 143.889
30200 | 2.096 | 1.551 | -9.576 | 1559.861 | 152.102 | 88.082 | 145.101
30300 | 2.137 | 1.537 | -9.308 | 1247.89 | 152.405 | 86.718 | 145.708
30400 | 2.177 | 1.577 | -9.09 | 1663.85 | 152.026 | 86.491 | 147.071
30500 | 2.217 | 1.554 | -8.805 | 1351.879 | 148.466 | 86.264 | 147.677
30600 | 2.258 | 1.619 | -8.603 | 1767.838 | 149.3 | 86.34 | 148.435
30700 | 2.298 | 1.637 | -8.352 | 1247.896 | 151.951 | 86.112 | 148.587
30800 | 2.338 | 1.61 | -8.05 | 1559.855 | 150.512 | 84.294 | 150.556
30900 | 2.379 | 1.635 | -7.797 | 1871.838 | 148.694 | 84.749 | 151.465
31000 | 2.419 | 1.632 | -7.512 | 1566.358 | 150.209 | 84.673 | 151.617
31100 | 2.419 | 1.623 | -7.261 | 1767.841 | 151.193 | 84.749 | 151.769
31200 | 2.419 | 1.613 | -7.009 | 1559.861 | 146.346 | 85.506 | 151.617
31300 | 2.419 | 1.57 | -6.724 | 1559.864 | 148.163 | 85.733 | 151.617
31400 | 2.419 | 1.527 | -6.439 | 1767.838 | 151.799 | 86.264 | 150.708
31500 | 2.419 | 1.534 | -6.204 | 1767.844 | 151.572 | 88.84 | 149.193
31600 | 2.419 | 1.507 | -5.936 | 1455.87 | 151.42 | 88.84 | 148.283
31700 | 2.419 | 1.514 | -5.701 | 1663.856 | 150.436 | 88.688 | 147.677
31800 | 2.419 | 1.538 | -5.483 | 1455.87 | 151.269 | 88.764 | 146.92
31900 | 2.419 | 1.529 | -5.232 | 1351.876 | 152.329 | 87.552 | 146.92
32000 | 2.419 | 1.553 | -5.014 | 1559.861 | 152.935 | 87.552 | 147.223
32100 | 2.419 | 1.526 | -4.745 | 1351.882 | 151.193 | 86.946 | 147.071
32200 | 2.419 | 1.533 | -4.511 | 1663.853 | 152.784 | 87.097 | 147.829
32300 | 2.419 | 1.524 | -4.259 | 1455.867 | 159.222 | 87.855 | 147.374
32400 | 2.419 | 1.514 | -4.007 | 1559.864 | 158.919 | 87.703 | 147.071
32500 | 2.419 | 1.538 | -3.789 | 1559.858 | 155.965 | 88.234 | 147.374
32600 | 2.419 | 1.527 | -3.537 | 1351.883 | 155.814 | 87.4 | 146.465
32700 | 2.298 | 1.397 | -3.285 | 1566.359 | 157.783 | 87.476 | 147.526
32800 | 2.177 | 1.304 | -3.084 | 1559.86 | 157.404 | 91.264 | 144.495
32900 | 2.056 | 1.149 | -2.833 | 1247.886 | 139.145 | 94.143 | 142.222
33000 | 1.935 | 1.083 | -2.682 | 1559.866 | 137.933 | 96.795 | 137.525
33100 | 1.814 | 0.988 | -2.514 | 935.913 | 156.495 | 97.931 | 133.282
33200 | 1.693 | 0.898 | -2.363 | 1039.909 | 157.859 | 95.81 | 129.343
33300 | 1.572 | 0.862 | -2.279 | 935.916 | 162.105 | 95.886 | 123.433
33400 | 1.451 | 0.798 | -2.179 | 519.954 | 155.359 | 92.097 | 119.948
33500 | 1.33 | 0.721 | -2.078 | 623.944 | 157.783 | 88.612 | 115.251
33600 | 1.209 | 0.683 | -2.028 | 623.947 | 155.889 | 85.506 | 110.099
33700 | 1.089 | 0.616 | -1.961 | 311.97 | 158.692 | 82.551 | 105.402
33800 | 0.968 | 0.57 | -1.927 | 415.965 | 160.131 | 78.915 | 100.098
33900 | 0.847 | 0.496 | -1.877 | 207.981 | 160.964 | 75.505 | 94.037
34000 | 0.726 | 0.426 | -1.843 | 311.97 | 161.419 | 70.581 | 90.098
34100 | 0.605 | 0.344 | -1.81 | 207.981 | 157.859 | 66.641 | 84.643
34200 | 0.484 | 0.267 | -1.793 | 207.983 | 154.981 | 63.686 | 80.097
34300 | 0.363 | 0.178 | -1.776 | 103.989 | 157.783 | 60.05 | 76.915
34400 | 0.242 | 0.076 | -1.759 | 103.992 | 157.859 | 57.171 | 72.824
34500 | 0.121 | 0 | -1.759 | 103.989 | 157.935 | 54.595 | 69.49