## Data
Log File Data
2007-11-02 08:56 | MERIT Configuration Data
Test Description: first warm up run of the day
Mode = Manual
LogFile = C:\MERIT Data\071102 logfile.txt
Trigger-Pulse Delay (s) = 31.970000
FlatTop Pct = 0.600000
Jet Accel Time (s) = 6.000000
Jet Steady State Time (s) = 10.000000
Jet Decel Time (s) = 2.000000
Jet SS Velocity (cm/s) = 500.000000
Hg Prefill Vol (liter) = 1.000000
Cylinder Retract Speed (cm/s) = 0.500000
Nozzle Dia (cm) = 1.020000
Hg Volume (liter) = 13.700000
Hg Pressure Alarm (bar) = 80.000000
Hg Temperature Alarm (C) = 30.000000
Hyd Fluid Temp Alarm Level (C) = 60.000000
Hg Cyl Inlet Temp Alarm (C) = 30.000000
Sec Air Temp Alarm (C) = 30.000000
Down Pri Win Temp Alarm (C) = 40.000000
Down Bore Air Temp Alarm (min) (C) = 15.000000
Up Bore Air Temp Alarm (min) (C) = 15.000000
Flange Temp Alarm (C) = 40.000000
Upstream Window Alarm (mbar) = 200.000000
Downstream Window Alarm (mbar) = 200.000000
Hg VaporMonitor 1 Alarm (mg/m^3) = 0.050000
Hg VaporMonitor 2 Alarm (mg/m^3) = 0.100000
Time after Trigger | Nominal Command Signal | Actual Command Signal | Syringe Position | Measured Nozzle Velocity | Hg Pressure | Port A Pressure | Port B Pressure
(ms) | (cm/s) | (cm/s) | (cm) | (cm/s) | (bar) | (bar) | (bar)
0 | 0 | 0 | -11.471 | 0 | 0 | 0.728 | -0.514
100 | 0.013 | 0.013 | -11.471 | 0 | 86.871 | 0.5 | -0.514
200 | 0.027 | 0.027 | -11.471 | 0 | 86.644 | 0.5 | -0.817
300 | 0.04 | 0.042 | -11.471 | 0 | 87.629 | 0.5 | -0.666
400 | 0.054 | 0.061 | -11.471 | 0 | 87.629 | 0.349 | -0.817
500 | 0.067 | 0.081 | -11.471 | 0 | 87.78 | 0.425 | -0.817
600 | 0.081 | 0.103 | -11.471 | 0 | 87.704 | 0.122 | -0.817
700 | 0.094 | 0.125 | -11.471 | 0 | 87.704 | 0.576 | -0.666
800 | 0.108 | 0.15 | -11.471 | 0 | 87.629 | 0.576 | -0.06
900 | 0.121 | 0.175 | -11.471 | 0 | 87.174 | 0.197 | -0.817
1000 | 0.134 | 0.202 | -11.471 | 0 | 87.25 | 0.425 | -0.969
1100 | 0.148 | 0.23 | -11.471 | 0 | 87.477 | 0.122 | -0.969
1200 | 0.161 | 0.26 | -11.471 | 0 | 87.553 | 0.425 | -0.363
1300 | 0.175 | 0.291 | -11.471 | 0 | 89.219 | 0.349 | -0.514
1400 | 0.188 | 0.323 | -11.471 | 0 | 87.629 | 0.349 | -0.666
1500 | 0.202 | 0.357 | -11.471 | 0 | 87.704 | -0.106 | -0.363
1600 | 0.215 | 0.391 | -11.471 | 0 | 87.629 | -0.181 | -0.514
1700 | 0.228 | 0.428 | -11.471 | 0 | 87.174 | -0.181 | 0.092
1800 | 0.242 | 0.465 | -11.471 | 0 | 87.174 | -0.181 | 0.395
1900 | 0.255 | 0.504 | -11.471 | 0 | 88.007 | 0.046 | 0.395
2000 | 0.269 | 0.545 | -11.471 | 0 | 87.704 | -0.257 | 0.395
2100 | 0.282 | 0.586 | -11.471 | 0 | 87.629 | -0.181 | 0.698
2200 | 0.296 | 0.629 | -11.471 | 0 | 87.704 | -0.257 | 0.849
2300 | 0.309 | 0.674 | -11.471 | 0 | 87.78 | 0.122 | 1.607
2400 | 0.323 | 0.703 | -11.454 | 0 | 86.796 | 0.576 | 2.213
2500 | 0.336 | 0.75 | -11.454 | 103.988 | 86.796 | 1.334 | 3.425
2600 | 0.349 | 0.764 | -11.421 | 0 | 87.174 | 2.319 | 4.789
2700 | 0.363 | 0.797 | -11.404 | 207.977 | 87.78 | 3.91 | 6.607
2800 | 0.376 | 0.798 | -11.354 | 103.994 | 87.174 | 5.122 | 8.426
2900 | 0.39 | 0.817 | -11.32 | 311.977 | 87.553 | 6.561 | 10.244
3000 | 0.403 | 0.837 | -11.287 | 207.977 | 87.629 | 8.531 | 12.365
3100 | 0.417 | 0.842 | -11.236 | 207.977 | 87.629 | 10.198 | 15.093
3200 | 0.43 | 0.831 | -11.169 | 311.983 | 86.72 | 12.85 | 18.426
3300 | 0.443 | 0.856 | -11.136 | 415.954 | 86.568 | 15.274 | 21.002
3400 | 0.457 | 0.848 | -11.069 | 207.989 | 87.326 | 18.153 | 25.7
3500 | 0.47 | 0.858 | -11.018 | 415.959 | 86.947 | 21.866 | 29.791
3600 | 0.484 | 0.869 | -10.968 | 311.977 | 87.629 | 24.972 | 33.73
3700 | 0.497 | 0.882 | -10.918 | 311.971 | 86.568 | 28.23 | 37.519
3800 | 0.511 | 0.88 | -10.851 | 311.977 | 86.568 | 31.639 | 42.064
3900 | 0.524 | 0.878 | -10.784 | 415.954 | 86.568 | 34.745 | 46.458
4000 | 0.538 | 0.879 | -10.716 | 415.971 | 86.493 | 38.003 | 50.247
4100 | 0.551 | 0.88 | -10.649 | 415.954 | 86.493 | 40.579 | 53.429
4200 | 0.564 | 0.883 | -10.582 | 415.971 | 86.493 | 43.609 | 56.762
4300 | 0.578 | 0.887 | -10.515 | 415.954 | 86.341 | 45.731 | 60.096
4400 | 0.591 | 0.892 | -10.448 | 415.971 | 86.417 | 48.079 | 63.126
4500 | 0.605 | 0.899 | -10.381 | 415.954 | 86.341 | 50.352 | 65.399
4600 | 0.618 | 0.907 | -10.314 | 415.971 | 85.356 | 52.171 | 67.672
4700 | 0.632 | 0.917 | -10.247 | 415.965 | 87.326 | 54.292 | 70.096
4800 | 0.645 | 0.911 | -10.163 | 415.954 | 85.887 | 55.959 | 73.127
4900 | 0.658 | 0.907 | -10.079 | 519.96 | 86.341 | 57.701 | 75.097
5000 | 0.672 | 0.92 | -10.012 | 519.954 | 86.341 | 59.292 | 76.915
5100 | 0.685 | 0.901 | -9.911 | 415.959 | 85.281 | 60.201 | 78.43
5200 | 0.699 | 0.918 | -9.844 | 623.948 | 86.265 | 62.02 | 79.491
5300 | 0.712 | 0.918 | -9.761 | 415.959 | 85.962 | 62.399 | 81.006
5400 | 0.726 | 0.921 | -9.677 | 519.954 | 85.584 | 63.686 | 82.37
5500 | 0.739 | 0.941 | -9.61 | 519.954 | 85.735 | 64.368 | 84.037
5600 | 0.753 | 0.946 | -9.526 | 415.965 | 86.796 | 64.974 | 85.552
5700 | 0.766 | 0.952 | -9.442 | 519.948 | 86.493 | 66.035 | 86.007
5800 | 0.779 | 0.959 | -9.358 | 519.96 | 84.75 | 66.869 | 87.825
5900 | 0.793 | 0.985 | -9.291 | 519.954 | 87.099 | 67.096 | 90.249
6000 | 0.806 | 0.979 | -9.19 | 415.959 | 86.493 | 67.853 | 91.916
6100 | 0.806 | 0.975 | -9.107 | 623.948 | 86.341 | 69.217 | 93.583
6200 | 0.806 | 0.939 | -8.989 | 519.948 | 88.159 | 70.202 | 95.098
6300 | 0.806 | 0.952 | -8.922 | 727.936 | 86.417 | 70.657 | 95.098
6400 | 0.806 | 0.932 | -8.821 | 415.971 | 87.25 | 71.111 | 95.098
6500 | 0.806 | 0.929 | -8.738 | 623.936 | 86.568 | 71.642 | 95.704
6600 | 0.806 | 0.926 | -8.654 | 519.96 | 85.962 | 71.263 | 95.098
6700 | 0.806 | 0.906 | -8.553 | 519.948 | 86.871 | 71.869 | 95.25
6800 | 0.806 | 0.919 | -8.486 | 623.948 | 86.947 | 71.717 | 94.492
6900 | 0.806 | 0.916 | -8.402 | 415.965 | 86.568 | 71.111 | 94.037
7000 | 0.806 | 0.913 | -8.318 | 519.948 | 87.553 | 71.035 | 94.037
7100 | 0.806 | 0.926 | -8.251 | 519.96 | 87.402 | 70.808 | 93.734
7200 | 0.806 | 0.906 | -8.151 | 415.959 | 86.947 | 70.278 | 93.886
7300 | 0.806 | 0.903 | -8.067 | 623.942 | 87.174 | 70.505 | 93.583
7400 | 0.806 | 0.917 | -8 | 519.954 | 87.174 | 70.202 | 93.886
7500 | 0.806 | 0.897 | -7.899 | 415.965 | 87.023 | 70.202 | 92.977
7600 | 0.806 | 0.893 | -7.814 | 623.945 | 86.796 | 69.975 | 92.977
7700 | 0.806 | 0.906 | -7.747 | 526.45 | 87.099 | 69.899 | 92.522
7800 | 0.806 | 0.92 | -7.68 | 415.962 | 87.023 | 69.444 | 91.916
7900 | 0.806 | 0.916 | -7.596 | 415.962 | 87.78 | 69.066 | 92.068
8000 | 0.806 | 0.93 | -7.529 | 519.957 | 87.174 | 69.52 | 92.674
8100 | 0.806 | 0.944 | -7.462 | 415.962 | 87.023 | 69.444 | 92.674
8200 | 0.806 | 0.924 | -7.361 | 415.962 | 86.493 | 69.444 | 93.734
8300 | 0.806 | 0.904 | -7.261 | 623.945 | 86.644 | 70.581 | 93.583
8400 | 0.806 | 0.9 | -7.177 | 623.942 | 87.553 | 70.202 | 93.28
8500 | 0.806 | 0.931 | -7.127 | 519.957 | 87.174 | 70.505 | 92.977
8600 | 0.806 | 0.927 | -7.043 | 311.974 | 87.326 | 70.202 | 93.734
8700 | 0.806 | 0.924 | -6.959 | 519.951 | 86.871 | 70.126 | 93.583
8800 | 0.806 | 0.904 | -6.858 | 519.951 | 86.568 | 70.202 | 93.734
8900 | 0.806 | 0.918 | -6.791 | 623.945 | 86.644 | 70.808 | 93.583
9000 | 0.806 | 0.915 | -6.707 | 415.962 | 87.174 | 70.202 | 93.734
9100 | 0.806 | 0.895 | -6.607 | 519.957 | 87.553 | 70.126 | 93.583
9200 | 0.806 | 0.891 | -6.523 | 623.942 | 87.25 | 70.505 | 92.977
9300 | 0.806 | 0.905 | -6.456 | 519.957 | 86.947 | 70.051 | 92.522
9400 | 0.806 | 0.918 | -6.389 | 415.962 | 87.326 | 69.899 | 92.522
9500 | 0.806 | 0.915 | -6.305 | 415.962 | 86.947 | 69.444 | 92.522
9600 | 0.806 | 0.929 | -6.238 | 519.951 | 87.78 | 69.369 | 92.522
9700 | 0.806 | 0.892 | -6.12 | 415.968 | 86.72 | 69.748 | 92.674
9800 | 0.806 | 0.906 | -6.053 | 727.931 | 86.947 | 69.672 | 92.977
9900 | 0.806 | 0.919 | -5.986 | 415.965 | 87.099 | 69.444 | 92.068
10000 | 0.806 | 0.916 | -5.902 | 415.962 | 86.947 | 69.596 | 92.371
10100 | 0.806 | 0.913 | -5.819 | 519.951 | 87.099 | 69.672 | 92.522
10200 | 0.806 | 0.909 | -5.735 | 519.96 | 87.326 | 69.672 | 92.522
10300 | 0.806 | 0.906 | -5.651 | 519.951 | 86.644 | 69.748 | 92.674
10400 | 0.806 | 0.903 | -5.567 | 519.951 | 87.629 | 69.672 | 92.674
10500 | 0.806 | 0.917 | -5.5 | 519.957 | 86.796 | 69.52 | 92.522
10600 | 0.806 | 0.913 | -5.416 | 415.962 | 86.493 | 69.52 | 92.522
10700 | 0.806 | 0.91 | -5.332 | 519.951 | 87.477 | 69.52 | 92.674
10800 | 0.806 | 0.924 | -5.265 | 519.957 | 86.871 | 69.596 | 92.522
10900 | 0.806 | 0.92 | -5.181 | 415.962 | 87.326 | 69.672 | 92.977
11000 | 0.806 | 0.917 | -5.098 | 519.951 | 87.023 | 69.823 | 93.128
11100 | 0.806 | 0.914 | -5.014 | 519.957 | 86.871 | 69.899 | 92.977
11200 | 0.806 | 0.928 | -4.947 | 519.954 | 87.023 | 70.202 | 92.977
11300 | 0.806 | 0.908 | -4.846 | 415.962 | 87.402 | 69.975 | 92.977
11400 | 0.806 | 0.921 | -4.779 | 623.945 | 87.099 | 70.051 | 93.583
11500 | 0.806 | 0.918 | -4.695 | 415.962 | 87.477 | 69.672 | 92.825
11600 | 0.806 | 0.898 | -4.594 | 519.951 | 87.629 | 70.202 | 93.28
11700 | 0.806 | 0.895 | -4.511 | 623.945 | 87.402 | 69.975 | 92.977
11800 | 0.806 | 0.908 | -4.443 | 519.954 | 86.568 | 70.051 | 92.674
11900 | 0.806 | 0.922 | -4.376 | 415.965 | 87.25 | 69.672 | 92.219
12000 | 0.806 | 0.919 | -4.293 | 415.962 | 87.477 | 69.52 | 92.219
12100 | 0.806 | 0.932 | -4.225 | 519.954 | 87.402 | 69.52 | 92.674
12200 | 0.806 | 0.929 | -4.142 | 415.962 | 86.568 | 69.823 | 92.825
12300 | 0.806 | 0.909 | -4.041 | 519.957 | 86.947 | 69.975 | 93.583
12400 | 0.806 | 0.906 | -3.957 | 623.939 | 87.099 | 70.581 | 93.583
12500 | 0.806 | 0.919 | -3.89 | 519.957 | 86.796 | 70.278 | 92.977
12600 | 0.806 | 0.916 | -3.806 | 415.962 | 87.25 | 69.975 | 92.977
12700 | 0.806 | 0.93 | -3.739 | 519.952 | 86.644 | 69.975 | 93.128
12800 | 0.806 | 0.926 | -3.655 | 415.961 | 86.644 | 69.899 | 93.28
12900 | 0.806 | 0.905 | -3.554 | 519.958 | 86.644 | 70.202 | 93.583
13000 | 0.806 | 0.902 | -3.47 | 630.444 | 86.947 | 70.202 | 93.583
13100 | 0.806 | 0.899 | -3.386 | 519.952 | 87.402 | 69.975 | 93.583
13200 | 0.806 | 0.913 | -3.319 | 519.951 | 87.099 | 69.899 | 92.977
13300 | 0.806 | 0.909 | -3.235 | 415.962 | 86.568 | 69.748 | 92.977
13400 | 0.806 | 0.906 | -3.151 | 519.957 | 86.644 | 69.52 | 92.825
13500 | 0.806 | 0.92 | -3.084 | 519.951 | 86.796 | 69.52 | 92.522
13600 | 0.806 | 0.916 | -3 | 415.962 | 87.856 | 69.596 | 92.371
13700 | 0.806 | 0.93 | -2.933 | 519.958 | 87.326 | 69.52 | 92.674
13800 | 0.806 | 0.893 | -2.816 | 415.961 | 86.644 | 69.672 | 93.128
13900 | 0.806 | 0.907 | -2.749 | 727.936 | 86.568 | 69.596 | 93.583
14000 | 0.806 | 0.92 | -2.682 | 415.961 | 87.174 | 69.748 | 92.522
14100 | 0.806 | 0.917 | -2.598 | 415.962 | 86.947 | 69.444 | 92.825
14200 | 0.806 | 0.897 | -2.497 | 519.955 | 87.402 | 69.52 | 92.977
14300 | 0.806 | 0.894 | -2.413 | 623.945 | 87.023 | 69.823 | 92.522
14400 | 0.806 | 0.907 | -2.346 | 519.952 | 87.023 | 69.52 | 92.674
14500 | 0.806 | 0.904 | -2.262 | 415.964 | 86.947 | 69.217 | 92.068
14600 | 0.806 | 0.918 | -2.195 | 519.952 | 86.947 | 69.217 | 91.916
14700 | 0.806 | 0.931 | -2.128 | 415.965 | 87.629 | 69.141 | 91.765
14800 | 0.806 | 0.911 | -2.028 | 415.961 | 86.796 | 69.141 | 92.219
14900 | 0.806 | 0.925 | -1.961 | 623.944 | 87.174 | 69.293 | 92.977
15000 | 0.806 | 0.905 | -1.86 | 415.965 | 86.871 | 69.369 | 92.977
15100 | 0.806 | 0.918 | -1.793 | 623.944 | 86.796 | 69.672 | 93.28
15200 | 0.806 | 0.915 | -1.709 | 415.962 | 86.871 | 69.748 | 93.128
15300 | 0.806 | 0.912 | -1.625 | 519.955 | 86.871 | 69.52 | 93.128
15400 | 0.806 | 0.892 | -1.524 | 519.955 | 87.629 | 69.444 | 92.977
15500 | 0.806 | 0.906 | -1.457 | 623.943 | 87.326 | 69.975 | 92.825
15600 | 0.806 | 0.919 | -1.39 | 415.962 | 86.72 | 69.52 | 92.371
15700 | 0.806 | 0.899 | -1.29 | 415.965 | 87.25 | 69.217 | 92.522
15800 | 0.806 | 0.913 | -1.223 | 623.944 | 86.871 | 68.914 | 92.674
15900 | 0.806 | 0.926 | -1.156 | 415.962 | 86.72 | 68.838 | 92.219
16000 | 0.806 | 0.923 | -1.072 | 415.965 | 87.553 | 69.293 | 92.522
16100 | 0.766 | 0.879 | -0.988 | 519.952 | 86.72 | 69.444 | 92.977
16200 | 0.726 | 0.832 | -0.904 | 519.954 | 86.644 | 69.52 | 92.522
16300 | 0.685 | 0.814 | -0.854 | 519.954 | 87.78 | 69.444 | 91.462
16400 | 0.645 | 0.741 | -0.753 | 311.973 | 85.356 | 68.005 | 89.34
16500 | 0.605 | 0.699 | -0.686 | 623.943 | 85.735 | 66.187 | 86.31
16600 | 0.564 | 0.685 | -0.652 | 415.962 | 86.72 | 63.611 | 82.976
16700 | 0.524 | 0.651 | -0.602 | 207.981 | 86.568 | 61.035 | 79.036
16800 | 0.484 | 0.63 | -0.569 | 311.973 | 86.947 | 57.853 | 74.794
16900 | 0.443 | 0.604 | -0.535 | 207.981 | 85.887 | 54.974 | 70.551
17000 | 0.403 | 0.575 | -0.502 | 207.981 | 85.735 | 51.64 | 66.914
17100 | 0.363 | 0.541 | -0.468 | 207.981 | 86.265 | 47.852 | 62.52
17200 | 0.323 | 0.52 | -0.451 | 207.984 | 86.493 | 44.746 | 57.974
17300 | 0.282 | 0.479 | -0.418 | 103.989 | 86.417 | 41.564 | 53.732
17400 | 0.242 | 0.467 | -0.418 | 207.981 | 86.417 | 38.382 | 50.398
17500 | 0.202 | 0.417 | -0.384 | 0 | 86.493 | 35.579 | 46.155
17600 | 0.161 | 0.38 | -0.367 | 207.981 | 86.417 | 33.76 | 43.731
17700 | 0.121 | 0.339 | -0.351 | 103.992 | 86.568 | 31.26 | 41.155
17800 | 0.081 | 0.294 | -0.334 | 103.992 | 86.644 | 29.214 | 38.579
17900 | 0.04 | 0.262 | -0.334 | 103.989 | 87.099 | 27.472 | 36.609