## Data
Log File Data
2007-11-03 10:08 | MERIT Configuration Data
Test Description: shot 10005, 5T, 4TP, raised beam by ~ 2mm to bring spash forward to port 2.
Mode = Triggered
LogFile = C:\MERIT Data\071103 logfile.txt
Trigger-Pulse Delay (s) = 22.620000
FlatTop Pct = 0.600000
Jet Accel Time (s) = 6.000000
Jet Steady State Time (s) = 2.000000
Jet Decel Time (s) = 2.000000
Jet SS Velocity (cm/s) = 1500.000000
Hg Prefill Vol (liter) = 1.000000
Cylinder Retract Speed (cm/s) = 0.500000
Nozzle Dia (cm) = 1.020000
Hg Volume (liter) = 13.700000
Hg Pressure Alarm (bar) = 80.000000
Hg Temperature Alarm (C) = 30.000000
Hyd Fluid Temp Alarm Level (C) = 60.000000
Hg Cyl Inlet Temp Alarm (C) = 30.000000
Sec Air Temp Alarm (C) = 30.000000
Down Pri Win Temp Alarm (C) = 40.000000
Down Bore Air Temp Alarm (min) (C) = 15.000000
Up Bore Air Temp Alarm (min) (C) = 15.000000
Flange Temp Alarm (C) = 40.000000
Upstream Window Alarm (mbar) = 200.000000
Downstream Window Alarm (mbar) = 200.000000
Hg VaporMonitor 1 Alarm (mg/m^3) = 0.050000
Hg VaporMonitor 2 Alarm (mg/m^3) = 0.100000
Time after Trigger | Nominal Command Signal | Actual Command Signal | Syringe Position | Measured Nozzle Velocity | Hg Pressure | Port A Pressure | Port B Pressure
(ms) | (cm/s) | (cm/s) | (cm) | (cm/s) | (bar) | (bar) | (bar)
0 | 0 | 0 | -17.007 | 0 | 0 | 1.485 | 0.092
100 | 0 | 0 | -17.007 | 0 | 0 | 1.485 | 0.092
200 | 0 | 0 | -17.007 | 0 | 0 | 1.637 | 0.243
300 | 0 | 0 | -17.007 | 0 | 0 | 1.485 | 0.243
400 | 0 | 0 | -17.007 | 0 | 0 | 1.561 | -0.06
500 | 0 | 0 | -17.007 | 0 | 0 | 1.41 | 0.092
600 | 0 | 0 | -16.99 | 0 | 0 | 1.258 | 0.243
700 | 0 | 0 | -17.007 | 0 | 0 | 1.637 | 0.092
800 | 0 | 0 | -17.007 | 0 | 0 | 1.637 | 0.243
900 | 0 | 0 | -17.007 | 0 | 0 | 1.713 | -0.06
1000 | 0 | 0 | -17.007 | 0 | 0 | 1.637 | 0.243
1100 | 0 | 0 | -17.007 | 0 | 0 | 1.485 | 0.243
1200 | 0 | 0 | -17.007 | 0 | 0 | 1.485 | 0.092
1300 | 0 | 0 | -17.007 | 0 | 0 | 1.41 | 0.243
1400 | 0 | 0 | -17.007 | 0 | 0 | 1.258 | 0.243
1500 | 0 | 0 | -17.007 | 0 | 0 | 1.637 | -0.363
1600 | 0 | 0 | -17.007 | 0 | 0 | 1.713 | -0.363
1700 | 0 | 0 | -17.007 | 0 | 0 | 1.637 | -0.06
1800 | 0 | 0 | -17.007 | 0 | 0 | 1.41 | 0.092
1900 | 0 | 0 | -17.007 | 0 | 0 | 1.561 | -0.06
2000 | 0 | 0 | -17.024 | 0 | 0 | 1.485 | -0.514
2100 | 0 | 0 | -17.024 | 0 | 0 | 1.485 | 0.243
2200 | 0 | 0 | -17.007 | 0 | 0 | 1.485 | 0.243
2300 | 0 | 0 | -17.024 | 0 | 0 | 1.561 | 0.243
2400 | 0 | 0 | -17.024 | 0 | 0 | 1.561 | 0.243
2500 | 0 | 0 | -17.024 | 0 | 0 | 1.788 | -0.363
2600 | 0 | 0 | -17.024 | 0 | 0 | 1.561 | -0.06
2700 | 0 | 0 | -17.024 | 0 | 0 | 1.485 | 0.092
2800 | 0 | 0 | -17.024 | 0 | 0 | 1.485 | 0.243
2900 | 0 | 0 | -17.024 | 0 | 0 | 1.485 | 0.243
3000 | 0 | 0 | -17.024 | 0 | 0 | 1.713 | -0.06
3100 | 0 | 0 | -17.024 | 0 | 0 | 1.485 | -0.06
3200 | 0 | 0 | -17.024 | 0 | 0 | 1.485 | -0.06
3300 | 0 | 0 | -17.024 | 0 | 0 | 1.485 | 0.395
3400 | 0 | 0 | -17.007 | 0 | 0 | 1.637 | 0.092
3500 | 0 | 0 | -17.024 | 0 | 0 | 1.561 | 0.395
3600 | 0 | 0 | -17.024 | 0 | 0 | 1.713 | 0.395
3700 | 0 | 0 | -17.024 | 0 | 0 | 1.864 | 0.092
3800 | 0 | 0 | -17.024 | 0 | 0 | 1.334 | -0.363
3900 | 0 | 0 | -17.024 | 0 | 0 | 1.334 | 0.092
4000 | 0 | 0 | -17.024 | 0 | 0 | 1.41 | 0.243
4100 | 0 | 0 | -17.024 | 0 | 0 | 1.561 | -0.06
4200 | 0 | 0 | -17.024 | 0 | 0 | 1.41 | -0.06
4300 | 0 | 0 | -17.024 | 0 | 0 | 1.485 | 0.092
4400 | 0 | 0 | -17.024 | 0 | 0 | 1.485 | 0.092
4500 | 0 | 0 | -17.041 | 0 | 0 | 1.713 | 0.092
4600 | 0 | 0 | -17.024 | 0 | 0 | 1.637 | 0.092
4700 | 0 | 0 | -17.024 | 0 | 0 | 1.485 | 0.092
4800 | 0 | 0 | -17.041 | 0 | 0 | 1.485 | 0.092
4900 | 0 | 0 | -17.041 | 0 | 0 | 1.485 | 0.243
5000 | 0 | 0 | -17.041 | 0 | 0 | 1.561 | 0.092
5100 | 0 | 0 | -17.041 | 0 | 0 | 1.637 | 0.243
5200 | 0 | 0 | -17.041 | 0 | 0 | 1.637 | -0.363
5300 | 0 | 0 | -17.041 | 0 | 0 | 1.485 | -0.06
5400 | 0 | 0 | -17.041 | 0 | 0 | 1.485 | 0.092
5500 | 0 | 0 | -17.041 | 0 | 0 | 1.485 | 0.546
5600 | 0 | 0 | -17.041 | 0 | 0 | 1.485 | 0.849
5700 | 0 | 0 | -17.041 | 0 | 0 | 1.713 | 0.243
5800 | 0 | 0 | -17.041 | 0 | 0 | 1.485 | -0.06
5900 | 0 | 0 | -17.041 | 0 | 0 | 1.637 | 0.092
6000 | 0 | 0 | -17.041 | 0 | 0 | 1.258 | 0.092
6100 | 0 | 0 | -17.041 | 0 | 0 | 1.334 | -0.363
6200 | 0 | 0 | -17.041 | 0 | 0 | 1.485 | -0.06
6300 | 0 | 0 | -17.041 | 0 | 0 | 1.485 | 0.092
6400 | 0 | 0 | -17.041 | 0 | 0 | 1.561 | 0.092
6500 | 0 | 0 | -17.041 | 0 | 0 | 1.334 | 0.243
6600 | 0 | 0 | -17.024 | 0 | 0 | 1.485 | -0.06
6700 | 0 | 0 | -17.041 | 0 | 0 | 1.561 | 0.395
6800 | 0 | 0 | -17.041 | 0 | 0 | 1.561 | 0.395
6900 | 0 | 0 | -17.041 | 0 | 0 | 1.41 | 0.395
7000 | 0 | 0 | -17.041 | 0 | 0 | 1.561 | -0.363
7100 | 0 | 0 | -17.058 | 0 | 0 | 1.258 | -0.06
7200 | 0 | 0 | -17.058 | 0 | 0 | 1.485 | -0.06
7300 | 0 | 0 | -17.058 | 0 | 0 | 1.561 | 0.395
7400 | 0 | 0 | -17.041 | 0 | 0 | 1.41 | 0.092
7500 | 0 | 0 | -17.041 | 0 | 0 | 1.41 | 0.243
7600 | 0 | 0 | -17.058 | 0 | 0 | 1.41 | -0.06
7700 | 0 | 0 | -17.041 | 0 | 0 | 1.485 | -0.06
7800 | 0 | 0 | -17.058 | 0 | 0 | 1.258 | -0.06
7900 | 0 | 0 | -17.041 | 0 | 0 | 1.41 | 0.092
8000 | 0 | 0 | -17.058 | 0 | 0 | 1.713 | -0.06
8100 | 0 | 0 | -17.058 | 0 | 0 | 1.713 | 0.092
8200 | 0 | 0 | -17.058 | 0 | 0 | 1.637 | 0.395
8300 | 0 | 0 | -17.058 | 0 | 0 | 1.485 | 0.243
8400 | 0 | 0 | -17.058 | 0 | 0 | 1.334 | -0.514
8500 | 0 | 0 | -17.058 | 0 | 0 | 1.561 | -0.06
8600 | 0 | 0 | -17.058 | 0 | 0 | 1.788 | 0.395
8700 | 0 | 0 | -17.058 | 0 | 0 | 1.713 | -0.06
8800 | 0 | 0 | -17.058 | 0 | 0 | 1.561 | 0.092
8900 | 0 | 0 | -17.058 | 0 | 0 | 1.561 | 0.395
9000 | 0 | 0 | -17.058 | 0 | 0 | 1.485 | -0.363
9100 | 0 | 0 | -17.058 | 0 | 0 | 1.485 | 0.243
9200 | 0 | 0 | -17.058 | 0 | 0 | 1.41 | -0.06
9300 | 0 | 0 | -17.058 | 0 | 0 | 1.637 | -0.06
9400 | 0 | 0 | -17.058 | 0 | 0 | 1.637 | -0.06
9500 | 0 | 0 | -17.058 | 0 | 0 | 1.334 | 0.243
9600 | 0 | 0 | -17.058 | 0 | 0 | 1.788 | 0.395
9700 | 0 | 0 | -17.058 | 0 | 0 | 1.713 | 0.092
9800 | 0 | 0 | -17.074 | 0 | 0 | 1.637 | -0.06
9900 | 0 | 0 | -17.074 | 0 | 0 | 1.561 | 0.395
10000 | 0 | 0 | -17.074 | 0 | 0 | 1.41 | 0.243
10100 | 0 | 0 | -17.074 | 0 | 0 | 1.41 | 0.092
10200 | 0 | 0 | -17.058 | 0 | 0 | 1.41 | 0.092
10300 | 0 | 0 | -17.058 | 0 | 0 | 1.561 | -0.06
10400 | 0 | 0 | -17.074 | 0 | 0 | 1.485 | 0.546
10500 | 0 | 0 | -17.074 | 0 | 0 | 1.485 | 0.395
10600 | 0 | 0 | -17.074 | 0 | 0 | 1.41 | -0.514
10700 | 0 | 0 | -17.074 | 0 | 0 | 1.637 | -0.363
10800 | 0 | 0 | -17.074 | 0 | 0 | 1.485 | -0.06
10900 | 0 | 0 | -17.058 | 0 | 0 | 1.41 | 0.243
11000 | 0 | 0 | -17.074 | 0 | 0 | 1.334 | 0.243
11100 | 0 | 0 | -17.074 | 0 | 0 | 1.258 | 0.243
11200 | 0 | 0 | -17.074 | 0 | 0 | 1.788 | -0.363
11300 | 0 | 0 | -17.074 | 0 | 0 | 1.713 | -0.06
11400 | 0 | 0 | -17.074 | 0 | 0 | 1.713 | 0.243
11500 | 0 | 0 | -17.074 | 0 | 0 | 1.334 | -0.363
11600 | 0 | 0 | -17.074 | 0 | 0 | 1.637 | -0.363
11700 | 0 | 0 | -17.074 | 0 | 0 | 1.713 | -0.363
11800 | 0 | 0 | -17.074 | 0 | 0 | 1.561 | -0.06
11900 | 0 | 0 | -17.074 | 0 | 0 | 1.41 | -0.363
12000 | 0 | 0 | -17.074 | 0 | 0 | 1.485 | -0.06
12100 | 0 | 0 | -17.074 | 0 | 0 | 1.258 | 0.243
12200 | 0 | 0 | -17.074 | 0 | 0 | 1.334 | -0.363
12300 | 0 | 0 | -17.074 | 0 | 0 | 1.637 | 0.243
12400 | 0 | 0 | -17.074 | 0 | 0 | 1.561 | 0.243
12500 | 0 | 0 | -17.074 | 0 | 0 | 1.561 | 0.849
12600 | 0 | 0 | -17.074 | 0 | 0 | 1.182 | 0.849
12700 | 0 | 0 | -17.074 | 0 | 0 | 1.637 | 0.243
12800 | 0 | 0 | -17.074 | 0 | 0 | 1.485 | -0.06
12900 | 0 | 0 | -17.091 | 0 | 0 | 1.41 | -0.06
13000 | 0 | 0 | -17.074 | 0 | 0 | 1.41 | 0.092
13100 | 0 | 0 | -17.091 | 0 | 0 | 1.485 | 0.546
13200 | 0 | 0 | -17.091 | 0 | 0 | 1.485 | -0.363
13300 | 0 | 0 | -17.091 | 0 | 0 | 1.713 | 0.092
13400 | 0 | 0 | -17.091 | 0 | 0 | 1.485 | -0.06
13500 | 0 | 0 | -17.091 | 0 | 0 | 1.561 | 0.243
13600 | 0 | 0 | -17.074 | 0 | 0 | 1.561 | 0.546
13700 | 0 | 0 | -17.091 | 0 | 0 | 1.637 | -0.06
13800 | 0 | 0 | -17.091 | 0 | 0 | 1.561 | 0.395
13900 | 0 | 0 | -17.091 | 0 | 0 | 1.41 | -0.06
14000 | 0 | 0 | -17.108 | 0 | 0 | 1.485 | 0.092
14100 | 0 | 0 | -17.091 | 0 | 0 | 1.485 | 0.395
14200 | 0 | 0 | -17.091 | 0 | 0 | 1.485 | 0.243
14300 | 0 | 0 | -17.091 | 0 | 0 | 1.334 | -0.363
14400 | 0 | 0 | -17.091 | 0 | 0 | 1.561 | -0.06
14500 | 0 | 0 | -17.091 | 0 | 0 | 1.41 | 0.243
14600 | 0 | 0 | -17.108 | 0 | 0 | 1.485 | -0.666
14700 | 0 | 0 | -17.108 | 0 | 0 | 1.637 | 0.092
14800 | 0 | 0 | -17.108 | 0 | 0 | 1.713 | 0.243
14900 | 0 | 0 | -17.108 | 0 | 0 | 1.637 | -0.06
15000 | 0 | 0 | -17.108 | 0 | 0 | 1.637 | -0.06
15100 | 0 | 0 | -17.091 | 0 | 0 | 1.485 | -0.06
15200 | 0 | 0 | -17.091 | 0 | 0 | 1.561 | 0.395
15300 | 0 | 0 | -17.091 | 0 | 0 | 1.637 | 0.243
15400 | 0 | 0 | -17.108 | 0 | 0 | 1.637 | 0.546
15500 | 0.04 | 0.04 | -17.108 | 0 | 173.694 | 1.485 | 0.243
15600 | 0.081 | 0.081 | -17.108 | 0 | 181.804 | 1.561 | 0.243
15700 | 0.121 | 0.133 | -17.108 | 0 | 185.364 | 1.713 | 0.243
15800 | 0.161 | 0.189 | -17.108 | 0 | 184.606 | 1.485 | 0.395
15900 | 0.202 | 0.25 | -17.108 | 0 | 183.016 | 1.41 | 0.395
16000 | 0.242 | 0.298 | -17.091 | 0 | 181.577 | 1.258 | 0.092
16100 | 0.282 | 0.383 | -17.108 | 103.988 | 173.694 | 1.182 | 0.546
16200 | 0.323 | 0.456 | -17.108 | -103.988 | 181.046 | 1.334 | 1.304
16300 | 0.363 | 0.532 | -17.108 | 0 | 177.785 | 0.955 | 0.849
16400 | 0.403 | 0.613 | -17.108 | 0 | 172.558 | 0.879 | 1.001
16500 | 0.443 | 0.681 | -17.091 | 0 | 174.528 | 1.182 | 2.062
16600 | 0.484 | 0.769 | -17.091 | 103.988 | 177.709 | 1.788 | 2.819
16700 | 0.524 | 0.862 | -17.091 | 0 | 180.133 | 3.001 | 4.334
16800 | 0.564 | 0.959 | -17.091 | 0 | 183.546 | 4.364 | 7.517
16900 | 0.605 | 1.043 | -17.074 | 0 | 171.422 | 6.258 | 11.911
17000 | 0.645 | 1.064 | -16.99 | 103.988 | 182.864 | 11.562 | 19.487
17100 | 0.685 | 1.055 | -16.873 | 519.954 | 181.88 | 21.032 | 30.245
17200 | 0.726 | 1.068 | -16.772 | 727.931 | 180.89 | 29.745 | 40.549
17300 | 0.766 | 1.067 | -16.655 | 623.942 | 173.694 | 38.912 | 52.823
17400 | 0.806 | 1.071 | -16.538 | 727.931 | 180.814 | 46.337 | 62.217
17500 | 0.847 | 1.077 | -16.419 | 727.942 | 181.728 | 52.625 | 69.793
17600 | 0.887 | 1.089 | -16.302 | 734.436 | 185.137 | 58.762 | 77.37
17700 | 0.927 | 1.121 | -16.201 | 727.931 | 185.591 | 63.762 | 84.34
17800 | 0.968 | 1.107 | -16.05 | 623.942 | 182.258 | 68.763 | 90.098
17900 | 1.008 | 1.131 | -15.933 | 935.919 | 185.894 | 72.323 | 95.25
18000 | 1.048 | 1.125 | -15.782 | 727.936 | 182.031 | 76.112 | 99.189
18100 | 1.089 | 1.191 | -15.698 | 935.919 | 179.754 | 78.157 | 102.068
18200 | 1.129 | 1.159 | -15.514 | 519.948 | 185.894 | 80.127 | 106.008
18300 | 1.169 | 1.166 | -15.363 | 1143.902 | 181.955 | 83.309 | 110.099
18400 | 1.209 | 1.176 | -15.212 | 935.913 | 185.818 | 84.597 | 112.22
18500 | 1.25 | 1.207 | -15.078 | 935.925 | 184.985 | 86.264 | 113.584
18600 | 1.29 | 1.226 | -14.927 | 831.925 | 190.59 | 87.476 | 115.402
18700 | 1.33 | 1.282 | -14.809 | 935.913 | 181.652 | 84.824 | 120.1
18800 | 1.371 | 1.274 | -14.625 | 727.936 | 181.728 | 83.233 | 125.1
18900 | 1.411 | 1.305 | -14.474 | 1143.89 | 178.239 | 85.127 | 127.07
19000 | 1.451 | 1.323 | -14.306 | 935.925 | 181.804 | 85.809 | 128.585
19100 | 1.492 | 1.328 | -14.122 | 1039.908 | 180.436 | 86.34 | 131.313
19200 | 1.532 | 1.32 | -13.921 | 1143.902 | 178.315 | 87.097 | 132.828
19300 | 1.572 | 1.333 | -13.736 | 1247.878 | 177.709 | 87.931 | 133.282
19400 | 1.613 | 1.384 | -13.585 | 1143.908 | 178.845 | 87.779 | 133.586
19500 | 1.653 | 1.388 | -13.384 | 935.913 | 177.785 | 87.173 | 135.858
19600 | 1.693 | 1.396 | -13.183 | 1247.89 | 180.133 | 87.249 | 137.222
19700 | 1.734 | 1.409 | -12.981 | 1247.89 | 178.845 | 88.082 | 137.98
19800 | 1.774 | 1.442 | -12.797 | 1247.884 | 177.633 | 88.309 | 138.434
19900 | 1.814 | 1.429 | -12.562 | 1143.902 | 180.208 | 87.855 | 139.798
20000 | 1.855 | 1.47 | -12.378 | 1455.873 | 177.709 | 88.385 | 140.404
20100 | 1.895 | 1.448 | -12.125 | 1143.89 | 177.709 | 88.158 | 141.162
20200 | 1.935 | 1.48 | -11.924 | 1566.361 | 178.921 | 88.006 | 141.919
20300 | 1.975 | 1.483 | -11.689 | 1247.89 | 181.425 | 88.612 | 142.222
20400 | 2.016 | 1.507 | -11.471 | 1455.873 | 181.88 | 87.855 | 143.283
20500 | 2.056 | 1.552 | -11.27 | 1351.879 | 181.88 | 87.703 | 143.738
20600 | 2.096 | 1.534 | -11.002 | 1247.89 | 180.511 | 85.582 | 145.859
20700 | 2.137 | 1.569 | -10.784 | 1663.85 | 178.012 | 86.491 | 145.859
20800 | 2.177 | 1.593 | -10.549 | 1351.885 | 178.239 | 86.34 | 147.071
20900 | 2.217 | 1.586 | -10.28 | 1455.867 | 178.163 | 85.279 | 148.587
21000 | 2.258 | 1.618 | -10.046 | 1663.85 | 177.936 | 85.582 | 149.344
21100 | 2.298 | 1.603 | -9.761 | 1455.873 | 177.936 | 84.673 | 149.95
21200 | 2.338 | 1.659 | -9.543 | 1767.838 | 178.163 | 85.127 | 150.405
21300 | 2.379 | 1.669 | -9.274 | 1351.879 | 178.239 | 84.9 | 150.556
21400 | 2.419 | 1.666 | -8.989 | 1663.856 | 178.088 | 83.082 | 152.829
21500 | 2.419 | 1.656 | -8.738 | 1767.838 | 178.012 | 83.536 | 153.132
21600 | 2.419 | 1.596 | -8.436 | 1559.867 | 177.936 | 83.991 | 153.284
21700 | 2.419 | 1.637 | -8.235 | 1871.832 | 178.012 | 84.976 | 152.829
21800 | 2.419 | 1.543 | -7.899 | 1247.884 | 179.83 | 85.43 | 151.314
21900 | 2.419 | 1.566 | -7.68 | 2079.818 | 178.315 | 85.809 | 150.708
22000 | 2.419 | 1.54 | -7.412 | 1358.375 | 180.966 | 87.855 | 149.041
22100 | 2.419 | 1.564 | -7.194 | 1663.856 | 179.678 | 87.4 | 148.738
22200 | 2.419 | 1.571 | -6.959 | 1351.876 | 177.86 | 86.87 | 148.435
22300 | 2.419 | 1.544 | -6.691 | 1455.87 | 181.349 | 86.188 | 148.587
22400 | 2.419 | 1.518 | -6.422 | 1663.856 | 180.284 | 86.718 | 148.435
22500 | 2.419 | 1.542 | -6.204 | 1663.847 | 178.088 | 88.006 | 147.374
22600 | 2.419 | 1.549 | -5.97 | 1351.882 | 178.163 | 87.4 | 146.92
22700 | 2.419 | 1.556 | -5.735 | 1455.873 | 187.182 | 86.718 | 147.526
22800 | 2.419 | 1.513 | -5.45 | 1455.87 | 187.03 | 86.491 | 147.98
22900 | 2.419 | 1.537 | -5.232 | 1767.844 | 187.409 | 87.779 | 148.132
23000 | 2.419 | 1.527 | -4.98 | 1351.876 | 187.257 | 87.097 | 146.92
23100 | 2.298 | 1.413 | -4.745 | 1559.864 | 187.182 | 87.4 | 147.223
23200 | 2.177 | 1.304 | -4.527 | 1455.87 | 187.257 | 89.673 | 145.253
23300 | 2.056 | 1.183 | -4.309 | 1351.876 | 187.333 | 94.295 | 141.919
23400 | 1.935 | 1.1 | -4.142 | 1351.882 | 189.984 | 96.113 | 136.768
23500 | 1.814 | 1.005 | -3.974 | 1039.911 | 189.303 | 97.098 | 131.767
23600 | 1.693 | 0.948 | -3.857 | 1039.902 | 190.59 | 95.583 | 128.282
23700 | 1.572 | 0.879 | -3.739 | 727.935 | 188.924 | 93.916 | 123.888
23800 | 1.451 | 0.831 | -3.655 | 727.935 | 189.681 | 91.491 | 119.948
23900 | 1.33 | 0.754 | -3.554 | 519.958 | 187.485 | 88.764 | 115.251
24000 | 1.209 | 0.716 | -3.503 | 630.444 | 187.182 | 85.506 | 110.402
24100 | 1.089 | 0.649 | -3.436 | 311.968 | 191.348 | 82.097 | 105.099
24200 | 0.968 | 0.586 | -3.386 | 415.968 | 187.182 | 78.991 | 99.947
24300 | 0.847 | 0.495 | -3.319 | 311.967 | 188.394 | 74.217 | 93.128
24400 | 0.726 | 0.442 | -3.302 | 415.962 | 189.454 | 69.444 | 88.583
24500 | 0.605 | 0.377 | -3.285 | 103.994 | 188.621 | 65.884 | 82.825
24600 | 0.484 | 0.283 | -3.252 | 103.99 | 187.333 | 61.944 | 77.976
24700 | 0.363 | 0.193 | -3.235 | 207.984 | 188.924 | 58.989 | 74.491
24800 | 0.242 | 0.092 | -3.218 | 103.988 | 188.848 | 56.413 | 70.399
24900 | 0.121 | 0 | -3.218 | 103.99 | 188.621 | 53.307 | 67.217