## Data
Log File Data
2007-11-03 10:18 | MERIT Configuration Data
Test Description: shot 10006, 10T, 4TP
Mode = Triggered
LogFile = C:\MERIT Data\071103 logfile.txt
Trigger-Pulse Delay (s) = 22.620000
FlatTop Pct = 0.600000
Jet Accel Time (s) = 6.000000
Jet Steady State Time (s) = 2.000000
Jet Decel Time (s) = 2.000000
Jet SS Velocity (cm/s) = 1500.000000
Hg Prefill Vol (liter) = 1.000000
Cylinder Retract Speed (cm/s) = 0.500000
Nozzle Dia (cm) = 1.020000
Hg Volume (liter) = 13.700000
Hg Pressure Alarm (bar) = 80.000000
Hg Temperature Alarm (C) = 30.000000
Hyd Fluid Temp Alarm Level (C) = 60.000000
Hg Cyl Inlet Temp Alarm (C) = 30.000000
Sec Air Temp Alarm (C) = 30.000000
Down Pri Win Temp Alarm (C) = 40.000000
Down Bore Air Temp Alarm (min) (C) = 15.000000
Up Bore Air Temp Alarm (min) (C) = 15.000000
Flange Temp Alarm (C) = 40.000000
Upstream Window Alarm (mbar) = 200.000000
Downstream Window Alarm (mbar) = 200.000000
Hg VaporMonitor 1 Alarm (mg/m^3) = 0.050000
Hg VaporMonitor 2 Alarm (mg/m^3) = 0.100000
Time after Trigger | Nominal Command Signal | Actual Command Signal | Syringe Position | Measured Nozzle Velocity | Hg Pressure | Port A Pressure | Port B Pressure
(ms) | (cm/s) | (cm/s) | (cm) | (cm/s) | (bar) | (bar) | (bar)
0 | 0 | 0 | -14.893 | 0 | 0 | 1.182 | 0.243
100 | 0 | 0 | -14.893 | 0 | 0 | 1.258 | 0.395
200 | 0 | 0 | -14.893 | 0 | 0 | 1.182 | 0.395
300 | 0 | 0 | -14.893 | 0 | 0 | 1.334 | -0.06
400 | 0 | 0 | -14.893 | 0 | 0 | 1.334 | 0.395
500 | 0 | 0 | -14.893 | 0 | 0 | 1.334 | 0.698
600 | 0 | 0 | -14.91 | 0 | 0 | 1.41 | 0.698
700 | 0 | 0 | -14.91 | 0 | 0 | 1.41 | 0.698
800 | 0 | 0 | -14.893 | 0 | 0 | 1.258 | 0.546
900 | 0 | 0 | -14.91 | 0 | 0 | 1.182 | 0.395
1000 | 0 | 0 | -14.893 | 0 | 0 | 1.258 | -0.06
1100 | 0 | 0 | -14.893 | 0 | 0 | 1.258 | 0.395
1200 | 0 | 0 | -14.91 | 0 | 0 | 1.334 | 0.092
1300 | 0 | 0 | -14.91 | 0 | 0 | 1.41 | 0.546
1400 | 0 | 0 | -14.893 | 0 | 0 | 1.41 | 0.546
1500 | 0 | 0 | -14.91 | 0 | 0 | 1.41 | 0.243
1600 | 0 | 0 | -14.91 | 0 | 0 | 1.258 | -0.06
1700 | 0 | 0 | -14.91 | 0 | 0 | 1.182 | -0.06
1800 | 0 | 0 | -14.91 | 0 | 0 | 1.258 | 0.243
1900 | 0 | 0 | -14.91 | 0 | 0 | 1.258 | 0.395
2000 | 0 | 0 | -14.91 | 0 | 0 | 1.41 | 0.395
2100 | 0 | 0 | -14.91 | 0 | 0 | 1.258 | 0.698
2200 | 0 | 0 | -14.91 | 0 | 0 | 1.258 | 0.546
2300 | 0 | 0 | -14.91 | 0 | 0 | 1.258 | 0.698
2400 | 0 | 0 | -14.91 | 0 | 0 | 1.334 | 0.243
2500 | 0 | 0 | -14.91 | 0 | 0 | 1.334 | -0.06
2600 | 0 | 0 | -14.91 | 0 | 0 | 1.41 | 0.092
2700 | 0 | 0 | -14.91 | 0 | 0 | 1.41 | 0.092
2800 | 0 | 0 | -14.91 | 0 | 0 | 1.258 | 0.243
2900 | 0 | 0 | -14.91 | 0 | 0 | 1.334 | 0.395
3000 | 0 | 0 | -14.91 | 0 | 0 | 1.258 | -0.06
3100 | 0 | 0 | -14.91 | 0 | 0 | 1.41 | 0.395
3200 | 0 | 0 | -14.91 | 0 | 0 | 1.41 | 0.395
3300 | 0 | 0 | -14.91 | 0 | 0 | 1.41 | 0.698
3400 | 0 | 0 | -14.91 | 0 | 0 | 1.258 | 0.092
3500 | 0 | 0 | -14.927 | 0 | 0 | 1.334 | 0.092
3600 | 0 | 0 | -14.927 | 0 | 0 | 1.41 | 0.243
3700 | 0 | 0 | -14.927 | 0 | 0 | 1.41 | -0.06
3800 | 0 | 0 | -14.91 | 0 | 0 | 1.182 | 0.698
3900 | 0 | 0 | -14.927 | 0 | 0 | 1.258 | -0.06
4000 | 0 | 0 | -14.927 | 0 | 0 | 1.334 | 0.243
4100 | 0 | 0 | -14.927 | 0 | 0 | 1.41 | 0.395
4200 | 0 | 0 | -14.91 | 0 | 0 | 1.334 | 0.243
4300 | 0 | 0 | -14.927 | 0 | 0 | 1.258 | 0.092
4400 | 0 | 0 | -14.927 | 0 | 0 | 1.334 | 0.395
4500 | 0 | 0 | -14.927 | 0 | 0 | 1.258 | 0.092
4600 | 0 | 0 | -14.927 | 0 | 0 | 1.258 | -0.06
4700 | 0 | 0 | -14.927 | 0 | 0 | 1.258 | 0.395
4800 | 0 | 0 | -14.927 | 0 | 0 | 1.334 | -0.06
4900 | 0 | 0 | -14.927 | 0 | 0 | 1.258 | 0.395
5000 | 0 | 0 | -14.943 | 0 | 0 | 1.41 | 0.395
5100 | 0 | 0 | -14.927 | 0 | 0 | 1.41 | 0.092
5200 | 0 | 0 | -14.943 | 0 | 0 | 1.258 | 0.546
5300 | 0 | 0 | -14.943 | 0 | 0 | 1.182 | 0.849
5400 | 0 | 0 | -14.943 | 0 | 0 | 1.41 | -0.06
5500 | 0 | 0 | -14.927 | 0 | 0 | 1.334 | 0.092
5600 | 0 | 0 | -14.943 | 0 | 0 | 1.258 | 0.546
5700 | 0 | 0 | -14.943 | 0 | 0 | 1.182 | 0.546
5800 | 0 | 0 | -14.943 | 0 | 0 | 1.258 | 0.698
5900 | 0 | 0 | -14.943 | 0 | 0 | 1.334 | 0.546
6000 | 0 | 0 | -14.943 | 0 | 0 | 1.258 | -0.06
6100 | 0 | 0 | -14.943 | 0 | 0 | 1.258 | -0.06
6200 | 0 | 0 | -14.943 | 0 | 0 | 1.182 | 0.092
6300 | 0 | 0 | -14.943 | 0 | 0 | 1.258 | -0.06
6400 | 0 | 0 | -14.943 | 0 | 0 | 1.258 | 0.395
6500 | 0 | 0 | -14.943 | 0 | 0 | 1.334 | 0.243
6600 | 0 | 0 | -14.943 | 0 | 0 | 1.41 | 0.546
6700 | 0 | 0 | -14.943 | 0 | 0 | 1.41 | 0.243
6800 | 0 | 0 | -14.943 | 0 | 0 | 1.258 | -0.363
6900 | 0 | 0 | -14.943 | 0 | 0 | 1.182 | 0.546
7000 | 0 | 0 | -14.943 | 0 | 0 | 1.41 | 0.395
7100 | 0 | 0 | -14.943 | 0 | 0 | 1.334 | 0.092
7200 | 0 | 0 | -14.943 | 0 | 0 | 1.41 | -0.06
7300 | 0 | 0 | -14.943 | 0 | 0 | 1.41 | 0.546
7400 | 0 | 0 | -14.943 | 0 | 0 | 1.258 | 0.546
7500 | 0 | 0 | -14.943 | 0 | 0 | 1.41 | 0.092
7600 | 0 | 0 | -14.943 | 0 | 0 | 1.258 | 0.243
7700 | 0 | 0 | -14.943 | 0 | 0 | 1.485 | 0.546
7800 | 0 | 0 | -14.943 | 0 | 0 | 1.258 | 0.395
7900 | 0 | 0 | -14.943 | 0 | 0 | 1.182 | 0.395
8000 | 0 | 0 | -14.943 | 0 | 0 | 1.334 | 0.243
8100 | 0 | 0 | -14.96 | 0 | 0 | 1.258 | -0.363
8200 | 0 | 0 | -14.96 | 0 | 0 | 1.258 | 0.092
8300 | 0 | 0 | -14.96 | 0 | 0 | 1.182 | 0.395
8400 | 0 | 0 | -14.943 | 0 | 0 | 1.41 | 0.092
8500 | 0 | 0 | -14.943 | 0 | 0 | 1.41 | 0.243
8600 | 0 | 0 | -14.96 | 0 | 0 | 1.334 | 0.546
8700 | 0 | 0 | -14.943 | 0 | 0 | 1.182 | 0.395
8800 | 0 | 0 | -14.96 | 0 | 0 | 1.41 | 0.243
8900 | 0 | 0 | -14.96 | 0 | 0 | 1.258 | -0.06
9000 | 0 | 0 | -14.96 | 0 | 0 | 1.258 | 0.395
9100 | 0 | 0 | -14.96 | 0 | 0 | 1.182 | 0.243
9200 | 0 | 0 | -14.96 | 0 | 0 | 1.182 | 0.243
9300 | 0 | 0 | -14.96 | 0 | 0 | 1.334 | 0.243
9400 | 0 | 0 | -14.96 | 0 | 0 | 1.41 | 0.849
9500 | 0 | 0 | -14.977 | 0 | 0 | 1.41 | 0.698
9600 | 0 | 0 | -14.96 | 0 | 0 | 1.182 | 0.243
9700 | 0 | 0 | -14.96 | 0 | 0 | 1.182 | 0.395
9800 | 0 | 0 | -14.96 | 0 | 0 | 1.258 | 0.092
9900 | 0 | 0 | -14.96 | 0 | 0 | 1.334 | 0.395
10000 | 0 | 0 | -14.96 | 0 | 0 | 1.41 | 0.698
10100 | 0 | 0 | -14.96 | 0 | 0 | 1.334 | 0.395
10200 | 0 | 0 | -14.96 | 0 | 0 | 1.182 | -0.363
10300 | 0 | 0 | -14.977 | 0 | 0 | 1.258 | 0.395
10400 | 0 | 0 | -14.977 | 0 | 0 | 1.334 | 0.243
10500 | 0 | 0 | -14.96 | 0 | 0 | 1.334 | 0.698
10600 | 0 | 0 | -14.977 | 0 | 0 | 1.258 | 0.243
10700 | 0 | 0 | -14.977 | 0 | 0 | 1.182 | 0.395
10800 | 0 | 0 | -14.977 | 0 | 0 | 1.334 | -0.06
10900 | 0 | 0 | -14.96 | 0 | 0 | 1.41 | 0.546
11000 | 0 | 0 | -14.977 | 0 | 0 | 1.334 | 0.395
11100 | 0 | 0 | -14.977 | 0 | 0 | 1.258 | 0.698
11200 | 0 | 0 | -14.977 | 0 | 0 | 1.334 | 0.395
11300 | 0 | 0 | -14.977 | 0 | 0 | 1.258 | 0.395
11400 | 0 | 0 | -14.977 | 0 | 0 | 1.334 | -0.06
11500 | 0 | 0 | -14.977 | 0 | 0 | 1.41 | 0.092
11600 | 0 | 0 | -14.977 | 0 | 0 | 1.334 | 0.243
11700 | 0 | 0 | -14.977 | 0 | 0 | 1.258 | 0.698
11800 | 0 | 0 | -14.977 | 0 | 0 | 1.182 | 0.395
11900 | 0 | 0 | -14.977 | 0 | 0 | 1.258 | 0.395
12000 | 0 | 0 | -14.977 | 0 | 0 | 1.334 | 0.849
12100 | 0 | 0 | -14.977 | 0 | 0 | 1.334 | 0.849
12200 | 0 | 0 | -14.977 | 0 | 0 | 1.334 | 0.546
12300 | 0 | 0 | -14.994 | 0 | 0 | 1.258 | 0.698
12400 | 0 | 0 | -14.977 | 0 | 0 | 1.258 | 0.395
12500 | 0 | 0 | -14.994 | 0 | 0 | 1.258 | 0.092
12600 | 0 | 0 | -14.994 | 0 | 0 | 1.258 | -0.06
12700 | 0 | 0 | -14.977 | 0 | 0 | 1.41 | -0.06
12800 | 0 | 0 | -14.994 | 0 | 0 | 1.334 | 0.546
12900 | 0 | 0 | -14.994 | 0 | 0 | 1.41 | 0.092
13000 | 0 | 0 | -14.994 | 0 | 0 | 1.334 | 0.092
13100 | 0 | 0 | -14.994 | 0 | 0 | 1.334 | 0.546
13200 | 0 | 0 | -14.994 | 0 | 0 | 1.258 | 0.698
13300 | 0 | 0 | -14.994 | 0 | 0 | 1.182 | 0.092
13400 | 0 | 0 | -14.994 | 0 | 0 | 1.334 | 0.395
13500 | 0 | 0 | -14.994 | 0 | 0 | 1.41 | 0.092
13600 | 0 | 0 | -14.994 | 0 | 0 | 1.258 | 0.546
13700 | 0 | 0 | -14.994 | 0 | 0 | 1.182 | 0.243
13800 | 0 | 0 | -14.994 | 0 | 0 | 1.182 | 0.243
13900 | 0 | 0 | -14.994 | 0 | 0 | 1.334 | -0.06
14000 | 0 | 0 | -14.994 | 0 | 0 | 1.561 | -0.363
14100 | 0 | 0 | -15.011 | 0 | 0 | 1.334 | 0.698
14200 | 0 | 0 | -14.994 | 0 | 0 | 1.258 | 0.546
14300 | 0 | 0 | -14.994 | 0 | 0 | 1.258 | 0.243
14400 | 0 | 0 | -14.994 | 0 | 0 | 1.41 | -0.06
14500 | 0 | 0 | -14.994 | 0 | 0 | 1.485 | -0.363
14600 | 0 | 0 | -14.994 | 0 | 0 | 1.334 | 0.092
14700 | 0 | 0 | -14.994 | 0 | 0 | 1.258 | 0.698
14800 | 0 | 0 | -14.994 | 0 | 0 | 1.182 | 0.243
14900 | 0 | 0 | -14.994 | 0 | 0 | 1.258 | 0.395
15000 | 0 | 0 | -14.994 | 0 | 0 | 1.41 | 0.243
15100 | 0 | 0 | -15.011 | 0 | 0 | 1.41 | 0.092
15200 | 0 | 0 | -15.011 | 0 | 0 | 1.485 | -0.06
15300 | 0 | 0 | -14.994 | 0 | 0 | 1.258 | -0.06
15400 | 0 | 0 | -14.994 | 0 | 0 | 1.258 | 0.395
15500 | 0.04 | 0.04 | -14.994 | 0 | 187.56 | 1.182 | 0.546
15600 | 0.081 | 0.097 | -15.011 | 0 | 187.56 | 1.182 | 0.698
15700 | 0.121 | 0.133 | -14.994 | -103.988 | 187.636 | 1.258 | 0.092
15800 | 0.161 | 0.206 | -15.011 | 103.988 | 187.333 | 1.182 | 0.395
15900 | 0.202 | 0.25 | -14.994 | -103.988 | 187.333 | 1.107 | 0.395
16000 | 0.242 | 0.331 | -15.011 | 103.988 | 187.636 | 0.955 | 0.395
16100 | 0.282 | 0.383 | -14.994 | -103.988 | 187.56 | 1.031 | 0.546
16200 | 0.323 | 0.456 | -14.994 | 103.988 | 190.212 | 0.955 | 1.001
16300 | 0.363 | 0.532 | -14.994 | 0 | 188.621 | 0.955 | 0.849
16400 | 0.403 | 0.63 | -15.011 | 0 | 187.56 | 0.879 | 1.152
16500 | 0.443 | 0.697 | -14.994 | -103.988 | 187.485 | 0.955 | 1.91
16600 | 0.484 | 0.786 | -14.994 | 103.988 | 187.636 | 1.788 | 2.668
16700 | 0.524 | 0.879 | -14.994 | 0 | 187.636 | 2.849 | 4.486
16800 | 0.564 | 0.992 | -15.011 | 0 | 187.485 | 4.364 | 7.213
16900 | 0.605 | 1.009 | -14.927 | -103.988 | 187.788 | 8.38 | 14.487
17000 | 0.645 | 1.03 | -14.843 | 519.954 | 189.303 | 14.592 | 22.366
17100 | 0.685 | 1.039 | -14.742 | 519.96 | 190.742 | 21.79 | 31.306
17200 | 0.726 | 1.034 | -14.625 | 623.936 | 187.409 | 31.487 | 42.519
17300 | 0.766 | 1.067 | -14.541 | 727.931 | 188.469 | 38.988 | 52.52
17400 | 0.806 | 1.071 | -14.424 | 519.96 | 189.151 | 46.034 | 61.156
17500 | 0.847 | 1.095 | -14.323 | 727.936 | 188.924 | 53.383 | 70.703
17600 | 0.887 | 1.107 | -14.206 | 623.942 | 187.485 | 59.217 | 78.43
17700 | 0.927 | 1.122 | -14.088 | 727.936 | 187.863 | 64.368 | 84.643
17800 | 0.968 | 1.142 | -13.971 | 727.936 | 187.409 | 68.687 | 90.249
17900 | 1.008 | 1.132 | -13.82 | 727.936 | 187.56 | 72.93 | 96.31
18000 | 1.048 | 1.143 | -13.686 | 935.913 | 187.939 | 76.945 | 101.008
18100 | 1.089 | 1.158 | -13.552 | 831.925 | 188.166 | 79.521 | 104.038
18200 | 1.129 | 1.16 | -13.401 | 831.925 | 189.681 | 82.097 | 107.372
18300 | 1.169 | 1.167 | -13.25 | 935.925 | 187.485 | 84.067 | 109.948
18400 | 1.209 | 1.177 | -13.099 | 935.913 | 187.485 | 85.506 | 112.069
18500 | 1.25 | 1.191 | -12.948 | 935.913 | 188.318 | 87.097 | 113.736
18600 | 1.29 | 1.243 | -12.83 | 935.913 | 189 | 87.627 | 115.554
18700 | 1.33 | 1.249 | -12.663 | 727.936 | 187.333 | 84.749 | 120.251
18800 | 1.371 | 1.292 | -12.529 | 1039.913 | 188.166 | 84.294 | 124.494
18900 | 1.411 | 1.323 | -12.378 | 831.925 | 190.817 | 85.355 | 126.767
19000 | 1.451 | 1.34 | -12.21 | 935.913 | 187.939 | 85.582 | 129.04
19100 | 1.492 | 1.311 | -11.991 | 1039.913 | 187.636 | 86.264 | 131.767
19200 | 1.532 | 1.32 | -11.806 | 1358.378 | 187.485 | 87.476 | 132.979
19300 | 1.572 | 1.35 | -11.639 | 1143.896 | 188.469 | 88.612 | 133.131
19400 | 1.613 | 1.35 | -11.438 | 1039.902 | 188.772 | 88.082 | 135.101
19500 | 1.653 | 1.388 | -11.27 | 1247.89 | 187.788 | 88.006 | 135.252
19600 | 1.693 | 1.396 | -11.069 | 1039.913 | 187.56 | 87.779 | 136.465
19700 | 1.734 | 1.426 | -10.884 | 1247.884 | 187.636 | 88.006 | 137.828
19800 | 1.774 | 1.425 | -10.666 | 1143.902 | 187.485 | 88.082 | 138.434
19900 | 1.814 | 1.429 | -10.448 | 1351.885 | 187.485 | 88.158 | 139.95
20000 | 1.855 | 1.487 | -10.28 | 1351.867 | 187.636 | 88.612 | 140.859
20100 | 1.895 | 1.449 | -10.012 | 1039.913 | 187.56 | 87.779 | 141.465
20200 | 1.935 | 1.464 | -9.794 | 1663.85 | 187.56 | 87.931 | 142.677
20300 | 1.975 | 1.501 | -9.593 | 1351.885 | 187.485 | 88.764 | 141.919
20400 | 2.016 | 1.525 | -9.375 | 1247.884 | 187.409 | 87.249 | 143.435
20500 | 2.056 | 1.519 | -9.123 | 1351.879 | 190.515 | 87.097 | 144.798
20600 | 2.096 | 1.535 | -8.889 | 1559.861 | 189.378 | 87.097 | 145.253
20700 | 2.137 | 1.52 | -8.62 | 1455.873 | 188.697 | 86.794 | 146.465
20800 | 2.177 | 1.577 | -8.419 | 1663.856 | 190.439 | 86.946 | 146.162
20900 | 2.217 | 1.588 | -8.167 | 1247.884 | 191.12 | 86.188 | 146.92
21000 | 2.258 | 1.585 | -7.899 | 1559.861 | 187.939 | 85.582 | 148.435
21100 | 2.298 | 1.62 | -7.663 | 1663.853 | 187.56 | 85.506 | 148.587
21200 | 2.338 | 1.642 | -7.412 | 1462.369 | 187.56 | 84.824 | 150.102
21300 | 2.379 | 1.669 | -7.16 | 1559.861 | 187.409 | 83.764 | 151.617
21400 | 2.419 | 1.683 | -6.892 | 1559.858 | 187.56 | 83.309 | 152.072
21500 | 2.419 | 1.623 | -6.59 | 1663.856 | 188.772 | 82.703 | 153.284
21600 | 2.419 | 1.63 | -6.355 | 1871.832 | 188.394 | 83.839 | 153.284
21700 | 2.419 | 1.57 | -6.053 | 1455.87 | 189.075 | 85.43 | 152.072
21800 | 2.419 | 1.577 | -5.819 | 1871.832 | 187.485 | 86.264 | 151.617
21900 | 2.419 | 1.567 | -5.567 | 1455.873 | 187.485 | 86.718 | 149.647
22000 | 2.419 | 1.541 | -5.299 | 1559.858 | 187.636 | 86.491 | 150.102
22100 | 2.419 | 1.531 | -5.047 | 1663.85 | 187.485 | 86.946 | 149.041
22200 | 2.419 | 1.522 | -4.796 | 1559.858 | 187.409 | 87.931 | 148.283
22300 | 2.419 | 1.512 | -4.544 | 1559.867 | 187.409 | 87.931 | 147.677
22400 | 2.419 | 1.536 | -4.326 | 1559.858 | 191.196 | 88.006 | 146.768
22500 | 2.419 | 1.543 | -4.091 | 1351.882 | 191.045 | 87.097 | 146.92
22600 | 2.419 | 1.55 | -3.857 | 1455.87 | 187.863 | 86.415 | 147.374
22700 | 2.419 | 1.557 | -3.622 | 1455.866 | 192.257 | 86.188 | 147.223
22800 | 2.419 | 1.53 | -3.352 | 1455.871 | 185.894 | 85.961 | 148.283
22900 | 2.419 | 1.554 | -3.134 | 1670.353 | 193.393 | 86.87 | 147.98
23000 | 2.419 | 1.561 | -2.9 | 1351.882 | 193.09 | 86.946 | 148.132
23100 | 2.419 | 1.551 | -2.648 | 1455.87 | 193.09 | 85.885 | 147.829
23200 | 2.298 | 1.42 | -2.397 | 1559.86 | 194.832 | 86.264 | 148.738
23300 | 2.177 | 1.311 | -2.179 | 1559.86 | 193.544 | 90.355 | 145.859
23400 | 2.056 | 1.19 | -1.961 | 1351.879 | 192.408 | 93.84 | 143.435
23500 | 1.935 | 1.073 | -1.759 | 1351.882 | 192.408 | 96.946 | 137.677
23600 | 1.814 | 1.012 | -1.625 | 1247.887 | 192.56 | 97.78 | 133.889
23700 | 1.693 | 0.921 | -1.474 | 831.928 | 192.332 | 96.34 | 128.585
23800 | 1.572 | 0.869 | -1.374 | 935.916 | 192.408 | 93.992 | 125.252
23900 | 1.451 | 0.805 | -1.273 | 623.943 | 193.923 | 91.794 | 120.403
24000 | 1.33 | 0.745 | -1.189 | 623.947 | 192.484 | 88.764 | 115.251
24100 | 1.209 | 0.69 | -1.122 | 519.952 | 192.484 | 85.43 | 110.251
24200 | 1.089 | 0.623 | -1.055 | 415.965 | 193.166 | 81.263 | 104.796
24300 | 0.968 | 0.578 | -1.021 | 415.962 | 194.453 | 78.006 | 99.795
24400 | 0.847 | 0.52 | -0.988 | 207.981 | 194.226 | 73.99 | 93.886
24500 | 0.726 | 0.45 | -0.954 | 207.981 | 192.635 | 69.369 | 88.279
24600 | 0.605 | 0.385 | -0.938 | 207.981 | 193.09 | 65.202 | 83.128
24700 | 0.484 | 0.291 | -0.904 | 103.992 | 194.15 | 61.489 | 78.279
24800 | 0.363 | 0.201 | -0.887 | 207.981 | 198.468 | 58.913 | 74.036
24900 | 0.242 | 0.1 | -0.87 | 103.992 | 192.787 | 55.656 | 71.006
25000 | 0.121 | 0.003 | -0.87 | 103.989 | 193.393 | 53.004 | 67.217