## Data
Log File Data
2007-11-03 11:42 | MERIT Configuration Data
Test Description: shot 10009, 5T, 6TP, 4 bunches, SMD = 25 microsec
Mode = Triggered
LogFile = C:\MERIT Data\071103 logfile.txt
Trigger-Pulse Delay (s) = 22.620000
FlatTop Pct = 0.600000
Jet Accel Time (s) = 6.000000
Jet Steady State Time (s) = 2.000000
Jet Decel Time (s) = 2.000000
Jet SS Velocity (cm/s) = 1500.000000
Hg Prefill Vol (liter) = 1.000000
Cylinder Retract Speed (cm/s) = 0.500000
Nozzle Dia (cm) = 1.020000
Hg Volume (liter) = 13.700000
Hg Pressure Alarm (bar) = 80.000000
Hg Temperature Alarm (C) = 30.000000
Hyd Fluid Temp Alarm Level (C) = 60.000000
Hg Cyl Inlet Temp Alarm (C) = 30.000000
Sec Air Temp Alarm (C) = 30.000000
Down Pri Win Temp Alarm (C) = 40.000000
Down Bore Air Temp Alarm (min) (C) = 15.000000
Up Bore Air Temp Alarm (min) (C) = 15.000000
Flange Temp Alarm (C) = 40.000000
Upstream Window Alarm (mbar) = 200.000000
Downstream Window Alarm (mbar) = 200.000000
Hg VaporMonitor 1 Alarm (mg/m^3) = 0.050000
Hg VaporMonitor 2 Alarm (mg/m^3) = 0.100000
Time after Trigger | Nominal Command Signal | Actual Command Signal | Syringe Position | Measured Nozzle Velocity | Hg Pressure | Port A Pressure | Port B Pressure
(ms) | (cm/s) | (cm/s) | (cm) | (cm/s) | (bar) | (bar) | (bar)
0 | 0 | 0 | -15.128 | 0 | 0 | 1.713 | 0.395
100 | 0 | 0 | -15.111 | 0 | 0 | 1.637 | 0.092
200 | 0 | 0 | -15.111 | 0 | 0 | 1.637 | 0.395
300 | 0 | 0 | -15.111 | 0 | 0 | 1.485 | 0.546
400 | 0 | 0 | -15.111 | 0 | 0 | 1.561 | -0.363
500 | 0 | 0 | -15.111 | 0 | 0 | 1.41 | 0.092
600 | 0 | 0 | -15.111 | 0 | 0 | 1.561 | 0.546
700 | 0 | 0 | -15.111 | 0 | 0 | 1.713 | 0.395
800 | 0 | 0 | -15.111 | 0 | 0 | 1.561 | 0.395
900 | 0 | 0 | -15.111 | 0 | 0 | 1.561 | 0.243
1000 | 0 | 0 | -15.128 | 0 | 0 | 1.485 | 0.546
1100 | 0 | 0 | -15.128 | 0 | 0 | 1.713 | 0.546
1200 | 0 | 0 | -15.111 | 0 | 0 | 1.637 | 0.698
1300 | 0 | 0 | -15.111 | 0 | 0 | 1.713 | -0.06
1400 | 0 | 0 | -15.128 | 0 | 0 | 1.485 | 0.395
1500 | 0 | 0 | -15.128 | 0 | 0 | 1.41 | 0.395
1600 | 0 | 0 | -15.128 | 0 | 0 | 1.561 | 0.546
1700 | 0 | 0 | -15.128 | 0 | 0 | 1.561 | 0.698
1800 | 0 | 0 | -15.128 | 0 | 0 | 1.485 | 0.546
1900 | 0 | 0 | -15.128 | 0 | 0 | 1.561 | 0.243
2000 | 0 | 0 | -15.128 | 0 | 0 | 1.485 | 0.395
2100 | 0 | 0 | -15.128 | 0 | 0 | 1.485 | 0.395
2200 | 0 | 0 | -15.128 | 0 | 0 | 1.637 | -0.06
2300 | 0 | 0 | -15.128 | 0 | 0 | 1.713 | 0.092
2400 | 0 | 0 | -15.128 | 0 | 0 | 1.713 | 0.395
2500 | 0 | 0 | -15.128 | 0 | 0 | 1.561 | 0.243
2600 | 0 | 0 | -15.128 | 0 | 0 | 1.485 | 0.546
2700 | 0 | 0 | -15.128 | 0 | 0 | 1.637 | 0.092
2800 | 0 | 0 | -15.128 | 0 | 0 | 1.485 | 0.546
2900 | 0 | 0 | -15.128 | 0 | 0 | 1.334 | 0.395
3000 | 0 | 0 | -15.128 | 0 | 0 | 1.485 | 0.546
3100 | 0 | 0 | -15.128 | 0 | 0 | 1.334 | 0.395
3200 | 0 | 0 | -15.128 | 0 | 0 | 1.637 | 0.243
3300 | 0 | 0 | -15.128 | 0 | 0 | 1.713 | 0.698
3400 | 0 | 0 | -15.128 | 0 | 0 | 1.713 | 0.546
3500 | 0 | 0 | -15.128 | 0 | 0 | 1.637 | 0.698
3600 | 0 | 0 | -15.128 | 0 | 0 | 1.637 | -0.06
3700 | 0 | 0 | -15.145 | 0 | 0 | 1.713 | 0.546
3800 | 0 | 0 | -15.145 | 0 | 0 | 1.41 | 0.395
3900 | 0 | 0 | -15.128 | 0 | 0 | 1.561 | 0.395
4000 | 0 | 0 | -15.128 | 0 | 0 | 1.561 | 0.395
4100 | 0 | 0 | -15.145 | 0 | 0 | 1.637 | 0.698
4200 | 0 | 0 | -15.145 | 0 | 0 | 1.485 | 0.395
4300 | 0 | 0 | -15.145 | 0 | 0 | 1.182 | 0.395
4400 | 0 | 0 | -15.145 | 0 | 0 | 1.258 | -0.363
4500 | 0 | 0 | -15.145 | 0 | 0 | 1.334 | 0.395
4600 | 0 | 0 | -15.145 | 0 | 0 | 1.713 | 0.698
4700 | 0 | 0 | -15.145 | 0 | 0 | 1.561 | -0.06
4800 | 0 | 0 | -15.128 | 0 | 0 | 1.485 | 0.395
4900 | 0 | 0 | -15.145 | 0 | 0 | 1.41 | 0.092
5000 | 0 | 0 | -15.161 | 0 | 0 | 1.561 | 0.395
5100 | 0 | 0 | -15.145 | 0 | 0 | 1.485 | 0.395
5200 | 0 | 0 | -15.145 | 0 | 0 | 1.41 | 0.395
5300 | 0 | 0 | -15.145 | 0 | 0 | 1.41 | -0.06
5400 | 0 | 0 | -15.145 | 0 | 0 | 1.485 | -0.06
5500 | 0 | 0 | -15.145 | 0 | 0 | 1.561 | 0.546
5600 | 0 | 0 | -15.145 | 0 | 0 | 1.637 | 0.849
5700 | 0 | 0 | -15.145 | 0 | 0 | 1.485 | 0.092
5800 | 0 | 0 | -15.145 | 0 | 0 | 1.485 | 0.395
5900 | 0 | 0 | -15.145 | 0 | 0 | 1.713 | 0.243
6000 | 0 | 0 | -15.145 | 0 | 0 | 1.713 | 0.395
6100 | 0 | 0 | -15.145 | 0 | 0 | 1.561 | 0.243
6200 | 0 | 0 | -15.161 | 0 | 0 | 1.41 | -0.06
6300 | 0 | 0 | -15.145 | 0 | 0 | 1.561 | 0.395
6400 | 0 | 0 | -15.145 | 0 | 0 | 1.485 | 0.243
6500 | 0 | 0 | -15.161 | 0 | 0 | 1.637 | 0.698
6600 | 0 | 0 | -15.161 | 0 | 0 | 1.637 | 0.698
6700 | 0 | 0 | -15.161 | 0 | 0 | 1.485 | 0.395
6800 | 0 | 0 | -15.161 | 0 | 0 | 1.485 | 0.395
6900 | 0 | 0 | -15.161 | 0 | 0 | 1.788 | 0.243
7000 | 0 | 0 | -15.161 | 0 | 0 | 1.637 | 0.395
7100 | 0 | 0 | -15.161 | 0 | 0 | 1.41 | 0.395
7200 | 0 | 0 | -15.161 | 0 | 0 | 1.41 | 0.395
7300 | 0 | 0 | -15.161 | 0 | 0 | 1.485 | 0.395
7400 | 0 | 0 | -15.161 | 0 | 0 | 1.485 | 0.395
7500 | 0 | 0 | -15.161 | 0 | 0 | 1.713 | 0.243
7600 | 0 | 0 | -15.161 | 0 | 0 | 1.713 | 0.092
7700 | 0 | 0 | -15.161 | 0 | 0 | 1.561 | 0.395
7800 | 0 | 0 | -15.161 | 0 | 0 | 1.485 | 0.243
7900 | 0 | 0 | -15.178 | 0 | 0 | 1.485 | 0.395
8000 | 0 | 0 | -15.161 | 0 | 0 | 1.637 | 0.243
8100 | 0 | 0 | -15.161 | 0 | 0 | 1.713 | 0.243
8200 | 0 | 0 | -15.178 | 0 | 0 | 1.637 | 0.395
8300 | 0 | 0 | -15.161 | 0 | 0 | 1.637 | 0.395
8400 | 0 | 0 | -15.178 | 0 | 0 | 1.485 | 0.849
8500 | 0 | 0 | -15.161 | 0 | 0 | 1.334 | 0.698
8600 | 0 | 0 | -15.178 | 0 | 0 | 1.561 | 0.243
8700 | 0 | 0 | -15.178 | 0 | 0 | 1.561 | 0.243
8800 | 0 | 0 | -15.161 | 0 | 0 | 1.713 | 0.395
8900 | 0 | 0 | -15.161 | 0 | 0 | 1.713 | 0.395
9000 | 0 | 0 | -15.178 | 0 | 0 | 1.485 | 0.395
9100 | 0 | 0 | -15.178 | 0 | 0 | 1.485 | 0.395
9200 | 0 | 0 | -15.161 | 0 | 0 | 1.713 | 0.092
9300 | 0 | 0 | -15.178 | 0 | 0 | 1.637 | 0.395
9400 | 0 | 0 | -15.178 | 0 | 0 | 1.41 | 0.243
9500 | 0 | 0 | -15.178 | 0 | 0 | 1.182 | 0.698
9600 | 0 | 0 | -15.178 | 0 | 0 | 1.637 | 0.243
9700 | 0 | 0 | -15.178 | 0 | 0 | 1.485 | 0.698
9800 | 0 | 0 | -15.178 | 0 | 0 | 1.713 | 0.395
9900 | 0 | 0 | -15.178 | 0 | 0 | 1.561 | 0.546
10000 | 0 | 0 | -15.178 | 0 | 0 | 1.561 | 0.546
10100 | 0 | 0 | -15.178 | 0 | 0 | 1.637 | 0.243
10200 | 0 | 0 | -15.178 | 0 | 0 | 1.561 | -0.06
10300 | 0 | 0 | -15.178 | 0 | 0 | 1.485 | 0.546
10400 | 0 | 0 | -15.178 | 0 | 0 | 1.561 | 0.243
10500 | 0 | 0 | -15.178 | 0 | 0 | 1.561 | 0.698
10600 | 0 | 0 | -15.178 | 0 | 0 | 1.561 | 0.698
10700 | 0 | 0 | -15.178 | 0 | 0 | 1.788 | 0.243
10800 | 0 | 0 | -15.178 | 0 | 0 | 1.561 | 0.395
10900 | 0 | 0 | -15.178 | 0 | 0 | 1.485 | 0.546
11000 | 0 | 0 | -15.195 | 0 | 0 | 1.713 | 0.546
11100 | 0 | 0 | -15.178 | 0 | 0 | 1.713 | 0.395
11200 | 0 | 0 | -15.195 | 0 | 0 | 1.713 | 0.243
11300 | 0 | 0 | -15.178 | 0 | 0 | 1.485 | 0.546
11400 | 0 | 0 | -15.195 | 0 | 0 | 1.41 | 0.395
11500 | 0 | 0 | -15.195 | 0 | 0 | 1.485 | 0.546
11600 | 0 | 0 | -15.195 | 0 | 0 | 1.561 | 0.849
11700 | 0 | 0 | -15.195 | 0 | 0 | 1.713 | 0.395
11800 | 0 | 0 | -15.178 | 0 | 0 | 1.713 | 0.243
11900 | 0 | 0 | -15.195 | 0 | 0 | 1.637 | 0.092
12000 | 0 | 0 | -15.195 | 0 | 0 | 1.485 | 0.243
12100 | 0 | 0 | -15.195 | 0 | 0 | 1.561 | 1.001
12200 | 0 | 0 | -15.195 | 0 | 0 | 1.561 | 0.698
12300 | 0 | 0 | -15.195 | 0 | 0 | 1.788 | 0.546
12400 | 0 | 0 | -15.195 | 0 | 0 | 1.561 | 0.092
12500 | 0 | 0 | -15.212 | 0 | 0 | 1.41 | -0.363
12600 | 0 | 0 | -15.195 | 0 | 0 | 1.485 | 0.395
12700 | 0 | 0 | -15.195 | 0 | 0 | 1.788 | 0.698
12800 | 0 | 0 | -15.195 | 0 | 0 | 1.713 | 0.243
12900 | 0 | 0 | -15.195 | 0 | 0 | 1.485 | 0.698
13000 | 0 | 0 | -15.195 | 0 | 0 | 1.334 | 0.546
13100 | 0 | 0 | -15.195 | 0 | 0 | 1.561 | 0.395
13200 | 0 | 0 | -15.195 | 0 | 0 | 1.713 | 0.849
13300 | 0 | 0 | -15.195 | 0 | 0 | 1.713 | 0.546
13400 | 0 | 0 | -15.195 | 0 | 0 | 1.788 | 0.546
13500 | 0 | 0 | -15.195 | 0 | 0 | 1.561 | 0.243
13600 | 0 | 0 | -15.195 | 0 | 0 | 1.334 | -0.06
13700 | 0 | 0 | -15.212 | 0 | 0 | 1.561 | 0.546
13800 | 0 | 0 | -15.212 | 0 | 0 | 1.637 | 0.243
13900 | 0 | 0 | -15.212 | 0 | 0 | 1.713 | 0.849
14000 | 0 | 0 | -15.195 | 0 | 0 | 1.485 | 0.395
14100 | 0 | 0 | -15.195 | 0 | 0 | 1.561 | 0.092
14200 | 0 | 0 | -15.212 | 0 | 0 | 1.713 | 0.698
14300 | 0 | 0 | -15.212 | 0 | 0 | 1.713 | 0.395
14400 | 0 | 0 | -15.195 | 0 | 0 | 1.485 | 0.243
14500 | 0 | 0 | -15.195 | 0 | 0 | 1.637 | 0.395
14600 | 0 | 0 | -15.195 | 0 | 0 | 1.637 | 0.243
14700 | 0 | 0 | -15.212 | 0 | 0 | 1.637 | 0.546
14800 | 0 | 0 | -15.212 | 0 | 0 | 1.41 | 0.243
14900 | 0 | 0 | -15.212 | 0 | 0 | 1.485 | 0.243
15000 | 0 | 0 | -15.212 | 0 | 0 | 1.561 | 0.395
15100 | 0 | 0 | -15.212 | 0 | 0 | 1.713 | 0.546
15200 | 0 | 0 | -15.212 | 0 | 0 | 1.713 | 0.092
15300 | 0 | 0 | -15.212 | 0 | 0 | 1.713 | 0.395
15400 | 0 | 0 | -15.212 | 0 | 0 | 1.637 | 0.698
15500 | 0.04 | 0.04 | -15.212 | 0 | 231.123 | 1.561 | 0.243
15600 | 0.081 | 0.081 | -15.212 | 0 | 227.412 | 1.485 | 0.243
15700 | 0.121 | 0.133 | -15.212 | 0 | 231.578 | 1.713 | 0.698
15800 | 0.161 | 0.189 | -15.212 | 0 | 231.578 | 1.41 | 0.546
15900 | 0.202 | 0.25 | -15.212 | 0 | 227.563 | 1.485 | 1.001
16000 | 0.242 | 0.314 | -15.212 | 0 | 227.488 | 1.334 | 0.395
16100 | 0.282 | 0.383 | -15.212 | 0 | 227.639 | 1.107 | 0.698
16200 | 0.323 | 0.472 | -15.229 | 0 | 229.609 | 1.258 | 1.001
16300 | 0.363 | 0.532 | -15.212 | -104 | 227.639 | 0.955 | 1.001
16400 | 0.403 | 0.613 | -15.212 | 104 | 227.488 | 1.182 | 1.152
16500 | 0.443 | 0.697 | -15.212 | 0 | 229.836 | 1.182 | 1.91
16600 | 0.484 | 0.786 | -15.212 | 0 | 228.018 | 1.864 | 2.819
16700 | 0.524 | 0.879 | -15.212 | 0 | 227.412 | 3.379 | 5.092
16800 | 0.564 | 0.959 | -15.195 | 0 | 228.472 | 4.895 | 9.183
16900 | 0.605 | 1.009 | -15.145 | 103.988 | 227.639 | 8.304 | 13.729
17000 | 0.645 | 1.047 | -15.078 | 311.971 | 227.412 | 13.683 | 21.002
17100 | 0.685 | 1.055 | -14.977 | 415.965 | 227.412 | 22.85 | 32.367
17200 | 0.726 | 1.051 | -14.86 | 623.936 | 227.639 | 30.654 | 42.973
17300 | 0.766 | 1.05 | -14.742 | 727.936 | 227.639 | 40.655 | 54.944
17400 | 0.806 | 1.071 | -14.642 | 727.936 | 227.866 | 47.776 | 63.429
17500 | 0.847 | 1.078 | -14.524 | 623.942 | 227.639 | 54.065 | 71.46
17600 | 0.887 | 1.107 | -14.424 | 727.936 | 228.775 | 59.292 | 78.582
17700 | 0.927 | 1.106 | -14.289 | 623.948 | 227.639 | 64.444 | 85.704
17800 | 0.968 | 1.125 | -14.172 | 831.925 | 227.866 | 69.596 | 92.068
17900 | 1.008 | 1.099 | -14.004 | 727.936 | 227.715 | 73.914 | 96.765
18000 | 1.048 | 1.143 | -13.904 | 1039.913 | 227.639 | 76.793 | 100.856
18100 | 1.089 | 1.158 | -13.77 | 623.93 | 227.109 | 79.748 | 104.038
18200 | 1.129 | 1.16 | -13.619 | 831.937 | 227.336 | 81.945 | 107.675
18300 | 1.169 | 1.167 | -13.468 | 935.913 | 227.639 | 83.991 | 110.554
18400 | 1.209 | 1.194 | -13.334 | 935.913 | 227.639 | 85.582 | 112.675
18500 | 1.25 | 1.208 | -13.183 | 831.925 | 227.336 | 86.491 | 114.948
18600 | 1.29 | 1.227 | -13.032 | 935.925 | 227.563 | 84.142 | 119.645
18700 | 1.33 | 1.266 | -12.898 | 935.913 | 227.563 | 83.385 | 123.585
18800 | 1.371 | 1.275 | -12.73 | 831.925 | 227.488 | 85.127 | 125.252
18900 | 1.411 | 1.289 | -12.562 | 1039.902 | 227.639 | 85.506 | 127.676
19000 | 1.451 | 1.307 | -12.394 | 1039.919 | 227.412 | 86.491 | 129.797
19100 | 1.492 | 1.312 | -12.21 | 1039.902 | 227.336 | 87.097 | 131.161
19200 | 1.532 | 1.337 | -12.041 | 1143.902 | 227.791 | 87.627 | 132.525
19300 | 1.572 | 1.316 | -11.823 | 1046.401 | 227.412 | 87.703 | 133.889
19400 | 1.613 | 1.35 | -11.656 | 1351.885 | 227.488 | 87.931 | 134.798
19500 | 1.653 | 1.371 | -11.471 | 1039.902 | 227.412 | 88.688 | 135.101
19600 | 1.693 | 1.38 | -11.27 | 1143.902 | 227.639 | 88.158 | 136.465
19700 | 1.734 | 1.426 | -11.102 | 1247.89 | 227.563 | 88.158 | 137.677
19800 | 1.774 | 1.409 | -10.867 | 1039.908 | 226.579 | 88.082 | 138.586
19900 | 1.814 | 1.412 | -10.649 | 1455.867 | 227.488 | 88.309 | 140.404
20000 | 1.855 | 1.47 | -10.482 | 1351.885 | 227.488 | 88.461 | 140.404
20100 | 1.895 | 1.465 | -10.247 | 1039.902 | 227.715 | 86.567 | 142.374
20200 | 1.935 | 1.515 | -10.062 | 1455.867 | 227.488 | 87.627 | 142.98
20300 | 1.975 | 1.451 | -9.761 | 1143.902 | 227.563 | 86.34 | 144.495
20400 | 2.016 | 1.491 | -9.559 | 1871.832 | 227.412 | 88.082 | 144.647
20500 | 2.056 | 1.536 | -9.358 | 1247.89 | 229.912 | 88.082 | 144.192
20600 | 2.096 | 1.551 | -9.123 | 1247.89 | 227.942 | 86.112 | 146.465
20700 | 2.137 | 1.587 | -8.905 | 1455.867 | 227.791 | 85.809 | 146.617
20800 | 2.177 | 1.56 | -8.62 | 1351.885 | 227.715 | 84.976 | 148.283
20900 | 2.217 | 1.588 | -8.385 | 1767.844 | 227.715 | 85.506 | 149.647
21000 | 2.258 | 1.569 | -8.1 | 1455.867 | 227.336 | 85.733 | 148.587
21100 | 2.298 | 1.637 | -7.899 | 1767.838 | 227.563 | 85.506 | 149.95
21200 | 2.338 | 1.609 | -7.596 | 1247.893 | 227.563 | 85.127 | 149.95
21300 | 2.379 | 1.635 | -7.345 | 1878.332 | 227.563 | 84.142 | 151.617
21400 | 2.419 | 1.666 | -7.093 | 1559.861 | 227.715 | 84.445 | 151.314
21500 | 2.419 | 1.639 | -6.825 | 1559.858 | 227.488 | 83.158 | 153.284
21600 | 2.419 | 1.596 | -6.54 | 1663.856 | 227.412 | 83.991 | 153.132
21700 | 2.419 | 1.587 | -6.288 | 1767.838 | 227.488 | 85.733 | 153.132
21800 | 2.419 | 1.56 | -6.02 | 1559.864 | 227.26 | 86.264 | 151.617
21900 | 2.419 | 1.551 | -5.768 | 1663.85 | 227.791 | 87.097 | 151.162
22000 | 2.419 | 1.558 | -5.534 | 1559.858 | 228.472 | 87.324 | 149.95
22100 | 2.419 | 1.565 | -5.299 | 1455.873 | 227.563 | 86.794 | 149.041
22200 | 2.419 | 1.538 | -5.03 | 1455.87 | 227.412 | 86.491 | 150.253
22300 | 2.419 | 1.512 | -4.762 | 1663.853 | 227.336 | 86.946 | 148.738
22400 | 2.419 | 1.536 | -4.544 | 1663.85 | 228.094 | 88.158 | 148.435
22500 | 2.419 | 1.526 | -4.293 | 1351.882 | 227.412 | 86.643 | 147.677
22600 | 2.419 | 1.517 | -4.041 | 1559.861 | 227.488 | 86.87 | 148.132
22700 | 2.419 | 1.54 | -3.823 | 1559.858 | 216.045 | 87.249 | 148.283
22800 | 2.419 | 1.548 | -3.588 | 1351.882 | 183.546 | 86.643 | 147.677
22900 | 2.419 | 1.52 | -3.319 | 1455.87 | 183.697 | 86.112 | 148.587
23000 | 2.419 | 1.544 | -3.101 | 1670.349 | 238.168 | 86.87 | 148.132
23100 | 2.298 | 1.447 | -2.883 | 1351.882 | 240.748 | 86.946 | 148.283
23200 | 2.177 | 1.304 | -2.631 | 1351.882 | 237.865 | 89.446 | 147.071
23300 | 2.056 | 1.183 | -2.413 | 1559.86 | 240.975 | 93.082 | 143.586
23400 | 1.935 | 1.083 | -2.229 | 1351.879 | 244.459 | 96.416 | 138.737
23500 | 1.814 | 0.971 | -2.044 | 1143.9 | 238.774 | 96.871 | 134.495
23600 | 1.693 | 0.931 | -1.944 | 1143.897 | 238.395 | 96.719 | 128.434
23700 | 1.572 | 0.862 | -1.826 | 623.943 | 238.395 | 93.461 | 125.403
23800 | 1.451 | 0.798 | -1.726 | 727.936 | 239.001 | 91.567 | 119.342
23900 | 1.33 | 0.755 | -1.659 | 623.943 | 238.244 | 88.082 | 115.402
24000 | 1.209 | 0.683 | -1.575 | 415.965 | 239.612 | 85.203 | 110.554
24100 | 1.089 | 0.633 | -1.524 | 519.951 | 238.016 | 81.566 | 105.553
24200 | 0.968 | 0.57 | -1.474 | 311.973 | 237.941 | 78.157 | 100.098
24300 | 0.847 | 0.513 | -1.441 | 311.973 | 242.641 | 73.005 | 94.189
24400 | 0.726 | 0.443 | -1.407 | 207.981 | 241.657 | 69.217 | 89.037
24500 | 0.605 | 0.361 | -1.374 | 207.981 | 241.051 | 65.505 | 83.279
24600 | 0.484 | 0.284 | -1.357 | 207.98 | 241.884 | 62.02 | 78.43
24700 | 0.363 | 0.178 | -1.323 | 103.992 | 237.941 | 58.459 | 75.248
24800 | 0.242 | 0.093 | -1.323 | 207.981 | 240.066 | 55.731 | 71.309
24900 | 0.121 | 0 | -1.306 | 0 | 242.414 | 53.534 | 67.066