## Data
Log File Data
2007-11-03 13:16 | MERIT Configuration Data
Test Description: shot 10015, 5T, 6TP, 8 bunches, SMD = 25 microsec
Mode = Triggered
LogFile = C:\MERIT Data\071103 logfile.txt
Trigger-Pulse Delay (s) = 22.620000
FlatTop Pct = 0.600000
Jet Accel Time (s) = 6.000000
Jet Steady State Time (s) = 2.000000
Jet Decel Time (s) = 2.000000
Jet SS Velocity (cm/s) = 1500.000000
Hg Prefill Vol (liter) = 1.000000
Cylinder Retract Speed (cm/s) = 0.500000
Nozzle Dia (cm) = 1.020000
Hg Volume (liter) = 13.700000
Hg Pressure Alarm (bar) = 80.000000
Hg Temperature Alarm (C) = 30.000000
Hyd Fluid Temp Alarm Level (C) = 60.000000
Hg Cyl Inlet Temp Alarm (C) = 30.000000
Sec Air Temp Alarm (C) = 30.000000
Down Pri Win Temp Alarm (C) = 40.000000
Down Bore Air Temp Alarm (min) (C) = 15.000000
Up Bore Air Temp Alarm (min) (C) = 15.000000
Flange Temp Alarm (C) = 40.000000
Upstream Window Alarm (mbar) = 200.000000
Downstream Window Alarm (mbar) = 200.000000
Hg VaporMonitor 1 Alarm (mg/m^3) = 0.050000
Hg VaporMonitor 2 Alarm (mg/m^3) = 0.100000
Time after Trigger | Nominal Command Signal | Actual Command Signal | Syringe Position | Measured Nozzle Velocity | Hg Pressure | Port A Pressure | Port B Pressure
(ms) | (cm/s) | (cm/s) | (cm) | (cm/s) | (bar) | (bar) | (bar)
0 | 0 | 0 | -14.759 | 0 | 0 | 1.258 | 0.698
100 | 0 | 0 | -14.759 | 0 | 0 | 1.637 | 0.243
200 | 0 | 0 | -14.759 | 0 | 0 | 1.41 | 0.243
300 | 0 | 0 | -14.759 | 0 | 0 | 1.637 | 0.395
400 | 0 | 0 | -14.759 | 0 | 0 | 1.485 | 0.395
500 | 0 | 0 | -14.759 | 0 | 0 | 1.485 | 0.395
600 | 0 | 0 | -14.759 | 0 | 0 | 1.485 | 0.849
700 | 0 | 0 | -14.759 | 0 | 0 | 1.258 | 0.395
800 | 0 | 0 | -14.759 | 0 | 0 | 1.637 | 0.546
900 | 0 | 0 | -14.759 | 0 | 0 | 1.41 | 0.395
1000 | 0 | 0 | -14.759 | 0 | 0 | 1.637 | 0.546
1100 | 0 | 0 | -14.759 | 0 | 0 | 1.485 | 1.001
1200 | 0 | 0 | -14.776 | 0 | 0 | 1.334 | 0.395
1300 | 0 | 0 | -14.759 | 0 | 0 | 1.485 | 0.243
1400 | 0 | 0 | -14.759 | 0 | 0 | 1.41 | 0.395
1500 | 0 | 0 | -14.759 | 0 | 0 | 1.485 | 0.698
1600 | 0 | 0 | -14.759 | 0 | 0 | 1.182 | 0.698
1700 | 0 | 0 | -14.759 | 0 | 0 | 1.334 | 0.546
1800 | 0 | 0 | -14.759 | 0 | 0 | 1.485 | 0.395
1900 | 0 | 0 | -14.759 | 0 | 0 | 1.485 | 0.243
2000 | 0 | 0 | -14.759 | 0 | 0 | 1.41 | 0.395
2100 | 0 | 0 | -14.759 | 0 | 0 | 1.182 | 0.698
2200 | 0 | 0 | -14.776 | 0 | 0 | 1.334 | 0.546
2300 | 0 | 0 | -14.776 | 0 | 0 | 1.485 | 0.243
2400 | 0 | 0 | -14.759 | 0 | 0 | 1.485 | 0.243
2500 | 0 | 0 | -14.776 | 0 | 0 | 1.334 | 0.546
2600 | 0 | 0 | -14.776 | 0 | 0 | 1.561 | 0.546
2700 | 0 | 0 | -14.759 | 0 | 0 | 1.258 | 0.546
2800 | 0 | 0 | -14.776 | 0 | 0 | 1.41 | 0.698
2900 | 0 | 0 | -14.776 | 0 | 0 | 1.485 | 0.395
3000 | 0 | 0 | -14.776 | 0 | 0 | 1.485 | 0.395
3100 | 0 | 0 | -14.776 | 0 | 0 | 1.713 | 0.243
3200 | 0 | 0 | -14.776 | 0 | 0 | 1.334 | 0.243
3300 | 0 | 0 | -14.776 | 0 | 0 | 1.258 | 0.395
3400 | 0 | 0 | -14.776 | 0 | 0 | 1.258 | 0.395
3500 | 0 | 0 | -14.776 | 0 | 0 | 1.713 | 0.698
3600 | 0 | 0 | -14.776 | 0 | 0 | 1.334 | 0.698
3700 | 0 | 0 | -14.776 | 0 | 0 | 1.561 | 0.546
3800 | 0 | 0 | -14.776 | 0 | 0 | 1.485 | 0.395
3900 | 0 | 0 | -14.776 | 0 | 0 | 1.334 | 0.243
4000 | 0 | 0 | -14.809 | 0 | 0 | 1.334 | 0.546
4100 | 0 | 0 | -14.776 | 0 | 0 | 1.637 | 0.849
4200 | 0 | 0 | -14.776 | 0 | 0 | 1.637 | 0.546
4300 | 0 | 0 | -14.809 | 0 | 0 | 1.561 | 0.698
4400 | 0 | 0 | -14.809 | 0 | 0 | 1.258 | 0.395
4500 | 0 | 0 | -14.776 | 0 | 0 | 1.485 | 1.152
4600 | 0 | 0 | -14.776 | 0 | 0 | 1.485 | 0.698
4700 | 0 | 0 | -14.776 | 0 | 0 | 1.637 | 0.546
4800 | 0 | 0 | -14.776 | 0 | 0 | 1.334 | 0.092
4900 | 0 | 0 | -14.809 | 0 | 0 | 1.41 | 0.243
5000 | 0 | 0 | -14.809 | 0 | 0 | 1.485 | 0.395
5100 | 0 | 0 | -14.809 | 0 | 0 | 1.485 | 0.243
5200 | 0 | 0 | -14.809 | 0 | 0 | 1.334 | 0.395
5300 | 0 | 0 | -14.776 | 0 | 0 | 1.561 | 0.395
5400 | 0 | 0 | -14.809 | 0 | 0 | 1.713 | 0.698
5500 | 0 | 0 | -14.809 | 0 | 0 | 1.713 | 0.395
5600 | 0 | 0 | -14.809 | 0 | 0 | 1.258 | 0.243
5700 | 0 | 0 | -14.809 | 0 | 0 | 1.561 | 0.395
5800 | 0 | 0 | -14.809 | 0 | 0 | 1.713 | 1.001
5900 | 0 | 0 | -14.809 | 0 | 0 | 1.485 | 0.546
6000 | 0 | 0 | -14.809 | 0 | 0 | 1.485 | 0.395
6100 | 0 | 0 | -14.809 | 0 | 0 | 1.334 | 0.243
6200 | 0 | 0 | -14.809 | 0 | 0 | 1.713 | 0.395
6300 | 0 | 0 | -14.809 | 0 | 0 | 1.561 | 0.546
6400 | 0 | 0 | -14.809 | 0 | 0 | 1.334 | 0.243
6500 | 0 | 0 | -14.809 | 0 | 0 | 1.41 | 0.546
6600 | 0 | 0 | -14.809 | 0 | 0 | 1.561 | 0.546
6700 | 0 | 0 | -14.809 | 0 | 0 | 1.561 | 0.698
6800 | 0 | 0 | -14.809 | 0 | 0 | 1.258 | 0.092
6900 | 0 | 0 | -14.809 | 0 | 0 | 1.258 | 0.395
7000 | 0 | 0 | -14.809 | 0 | 0 | 1.485 | 0.395
7100 | 0 | 0 | -14.809 | 0 | 0 | 1.41 | 0.395
7200 | 0 | 0 | -14.826 | 0 | 0 | 1.334 | 0.243
7300 | 0 | 0 | -14.809 | 0 | 0 | 1.41 | 0.546
7400 | 0 | 0 | -14.809 | 0 | 0 | 1.485 | 0.698
7500 | 0 | 0 | -14.809 | 0 | 0 | 1.258 | 0.243
7600 | 0 | 0 | -14.826 | 0 | 0 | 1.107 | 0.395
7700 | 0 | 0 | -14.809 | 0 | 0 | 1.258 | 0.395
7800 | 0 | 0 | -14.826 | 0 | 0 | 1.258 | 0.243
7900 | 0 | 0 | -14.809 | 0 | 0 | 1.561 | 0.243
8000 | 0 | 0 | -14.809 | 0 | 0 | 1.485 | 0.243
8100 | 0 | 0 | -14.826 | 0 | 0 | 1.258 | 0.546
8200 | 0 | 0 | -14.826 | 0 | 0 | 1.485 | 0.243
8300 | 0 | 0 | -14.826 | 0 | 0 | 1.41 | 0.243
8400 | 0 | 0 | -14.826 | 0 | 0 | 1.485 | 0.546
8500 | 0 | 0 | -14.826 | 0 | 0 | 1.334 | 0.698
8600 | 0 | 0 | -14.826 | 0 | 0 | 1.334 | 0.243
8700 | 0 | 0 | -14.826 | 0 | 0 | 1.41 | 0.243
8800 | 0 | 0 | -14.826 | 0 | 0 | 1.561 | 0.243
8900 | 0 | 0 | -14.826 | 0 | 0 | 1.637 | 0.395
9000 | 0 | 0 | -14.826 | 0 | 0 | 1.485 | 0.395
9100 | 0 | 0 | -14.826 | 0 | 0 | 1.334 | 0.849
9200 | 0 | 0 | -14.826 | 0 | 0 | 1.41 | 0.395
9300 | 0 | 0 | -14.826 | 0 | 0 | 1.41 | 0.395
9400 | 0 | 0 | -14.826 | 0 | 0 | 1.637 | 0.395
9500 | 0 | 0 | -14.826 | 0 | 0 | 1.561 | 0.243
9600 | 0 | 0 | -14.826 | 0 | 0 | 1.637 | 0.395
9700 | 0 | 0 | -14.826 | 0 | 0 | 1.788 | 0.698
9800 | 0 | 0 | -14.826 | 0 | 0 | 1.334 | 0.698
9900 | 0 | 0 | -14.826 | 0 | 0 | 1.637 | 0.395
10000 | 0 | 0 | -14.826 | 0 | 0 | 1.334 | 0.243
10100 | 0 | 0 | -14.826 | 0 | 0 | 1.788 | 0.243
10200 | 0 | 0 | -14.826 | 0 | 0 | 1.637 | 0.849
10300 | 0 | 0 | -14.826 | 0 | 0 | 1.258 | 0.395
10400 | 0 | 0 | -14.826 | 0 | 0 | 1.485 | 0.243
10500 | 0 | 0 | -14.843 | 0 | 0 | 1.561 | 0.243
10600 | 0 | 0 | -14.826 | 0 | 0 | 1.485 | 0.243
10700 | 0 | 0 | -14.826 | 0 | 0 | 1.561 | 0.395
10800 | 0 | 0 | -14.826 | 0 | 0 | 1.182 | 0.849
10900 | 0 | 0 | -14.826 | 0 | 0 | 1.485 | 0.546
11000 | 0 | 0 | -14.843 | 0 | 0 | 1.334 | 0.395
11100 | 0 | 0 | -14.843 | 0 | 0 | 1.485 | 0.546
11200 | 0 | 0 | -14.843 | 0 | 0 | 1.41 | 0.849
11300 | 0 | 0 | -14.826 | 0 | 0 | 1.41 | 0.546
11400 | 0 | 0 | -14.843 | 0 | 0 | 1.334 | 0.546
11500 | 0 | 0 | -14.843 | 0 | 0 | 1.637 | 0.698
11600 | 0 | 0 | -14.826 | 0 | 0 | 1.637 | 0.243
11700 | 0 | 0 | -14.843 | 0 | 0 | 1.713 | 0.243
11800 | 0 | 0 | -14.843 | 0 | 0 | 1.561 | 0.395
11900 | 0 | 0 | -14.843 | 0 | 0 | 1.41 | 0.243
12000 | 0 | 0 | -14.826 | 0 | 0 | 1.485 | 1.001
12100 | 0 | 0 | -14.826 | 0 | 0 | 1.334 | 0.395
12200 | 0 | 0 | -14.843 | 0 | 0 | 1.258 | 0.395
12300 | 0 | 0 | -14.826 | 0 | 0 | 1.182 | 0.395
12400 | 0 | 0 | -14.843 | 0 | 0 | 1.258 | 0.849
12500 | 0 | 0 | -14.826 | 0 | 0 | 1.334 | 0.546
12600 | 0 | 0 | -14.843 | 0 | 0 | 1.713 | 0.395
12700 | 0 | 0 | -14.843 | 0 | 0 | 1.485 | 0.395
12800 | 0 | 0 | -14.843 | 0 | 0 | 1.637 | 0.243
12900 | 0 | 0 | -14.843 | 0 | 0 | 1.41 | 0.395
13000 | 0 | 0 | -14.843 | 0 | 0 | 1.485 | 0.546
13100 | 0 | 0 | -14.843 | 0 | 0 | 1.334 | 0.546
13200 | 0 | 0 | -14.843 | 0 | 0 | 1.485 | 0.395
13300 | 0 | 0 | -14.843 | 0 | 0 | 1.637 | 0.546
13400 | 0 | 0 | -14.843 | 0 | 0 | 1.713 | 0.243
13500 | 0 | 0 | -14.843 | 0 | 0 | 1.41 | 0.395
13600 | 0 | 0 | -14.843 | 0 | 0 | 1.485 | 0.395
13700 | 0 | 0 | -14.843 | 0 | 0 | 1.713 | 0.698
13800 | 0 | 0 | -14.843 | 0 | 0 | 1.637 | 0.698
13900 | 0 | 0 | -14.843 | 0 | 0 | 1.485 | 0.243
14000 | 0 | 0 | -14.843 | 0 | 0 | 1.41 | 0.395
14100 | 0 | 0 | -14.843 | 0 | 0 | 1.485 | 0.395
14200 | 0 | 0 | -14.843 | 0 | 0 | 1.182 | 0.546
14300 | 0 | 0 | -14.843 | 0 | 0 | 1.334 | 0.546
14400 | 0 | 0 | -14.86 | 0 | 0 | 1.41 | 0.243
14500 | 0 | 0 | -14.86 | 0 | 0 | 1.41 | 0.395
14600 | 0 | 0 | -14.843 | 0 | 0 | 1.788 | 0.546
14700 | 0 | 0 | -14.843 | 0 | 0 | 1.334 | 0.243
14800 | 0 | 0 | -14.843 | 0 | 0 | 1.561 | 0.243
14900 | 0 | 0 | -14.86 | 0 | 0 | 1.561 | 0.395
15000 | 0 | 0 | -14.843 | 0 | 0 | 1.41 | 0.546
15100 | 0 | 0 | -14.86 | 0 | 0 | 1.713 | 0.698
15200 | 0 | 0 | -14.843 | 0 | 0 | 1.485 | 0.395
15300 | 0 | 0 | -14.843 | 0 | 0 | 1.41 | 0.546
15400 | 0 | 0 | -14.86 | 0 | 0 | 1.41 | 0.243
15500 | 0.04 | 0.04 | -14.86 | 0 | 253.473 | 1.561 | 0.546
15600 | 0.081 | 0.081 | -14.86 | 0 | 251.655 | 1.41 | 0.243
15700 | 0.121 | 0.133 | -14.86 | 0 | 251.958 | 1.182 | 0.243
15800 | 0.161 | 0.173 | -14.843 | 0 | 258.548 | 1.561 | 0.849
15900 | 0.202 | 0.25 | -14.86 | 104 | 251.655 | 1.485 | 1.152
16000 | 0.242 | 0.298 | -14.843 | -104 | 251.504 | 1.334 | 0.849
16100 | 0.282 | 0.383 | -14.86 | 104 | 255.518 | 1.334 | 0.849
16200 | 0.323 | 0.456 | -14.86 | -104 | 251.882 | 1.031 | 0.849
16300 | 0.363 | 0.515 | -14.843 | 0 | 251.731 | 1.107 | 0.849
16400 | 0.403 | 0.596 | -14.843 | 104 | 251.807 | 1.031 | 1.455
16500 | 0.443 | 0.681 | -14.843 | 0 | 256.882 | 1.258 | 1.759
16600 | 0.484 | 0.769 | -14.843 | 0 | 251.579 | 1.94 | 2.516
16700 | 0.524 | 0.879 | -14.86 | 0 | 251.882 | 3.152 | 5.395
16800 | 0.564 | 0.959 | -14.843 | -104 | 251.807 | 4.516 | 8.729
16900 | 0.605 | 0.959 | -14.742 | 104 | 252.413 | 8.683 | 14.335
17000 | 0.645 | 0.997 | -14.675 | 623.936 | 251.807 | 14.895 | 21.608
17100 | 0.685 | 1.022 | -14.591 | 415.965 | 251.731 | 22.699 | 31.609
17200 | 0.726 | 1.034 | -14.491 | 519.96 | 251.731 | 32.169 | 42.973
17300 | 0.766 | 1.05 | -14.39 | 623.942 | 251.731 | 39.367 | 53.277
17400 | 0.806 | 1.054 | -14.273 | 623.936 | 251.731 | 47.625 | 63.278
17500 | 0.847 | 1.078 | -14.172 | 727.936 | 255.064 | 53.989 | 71.157
17600 | 0.887 | 1.056 | -14.021 | 623.948 | 251.807 | 59.823 | 78.127
17700 | 0.927 | 1.089 | -13.921 | 935.913 | 251.655 | 65.202 | 85.097
17800 | 0.968 | 1.108 | -13.803 | 623.942 | 251.731 | 69.444 | 89.946
17900 | 1.008 | 1.132 | -13.686 | 727.936 | 251.731 | 72.323 | 94.795
18000 | 1.048 | 1.11 | -13.518 | 727.936 | 251.655 | 76.642 | 99.947
18100 | 1.089 | 1.141 | -13.401 | 1039.913 | 251.731 | 79.369 | 103.887
18200 | 1.129 | 1.144 | -13.25 | 727.936 | 251.731 | 81.339 | 106.311
18300 | 1.169 | 1.167 | -13.116 | 935.913 | 251.882 | 84.142 | 109.645
18400 | 1.209 | 1.16 | -12.948 | 831.925 | 251.731 | 86.036 | 112.372
18500 | 1.25 | 1.208 | -12.83 | 1039.902 | 251.731 | 87.627 | 114.039
18600 | 1.29 | 1.227 | -12.68 | 727.936 | 251.807 | 88.764 | 115.857
18700 | 1.33 | 1.249 | -12.529 | 935.925 | 251.807 | 85.203 | 121.312
18800 | 1.371 | 1.292 | -12.394 | 935.913 | 251.807 | 84.824 | 125.1
18900 | 1.411 | 1.272 | -12.193 | 831.925 | 251.731 | 85.43 | 128.434
19000 | 1.451 | 1.306 | -12.041 | 1247.89 | 251.882 | 86.34 | 129.949
19100 | 1.492 | 1.294 | -11.84 | 942.413 | 251.655 | 87.931 | 131.01
19200 | 1.532 | 1.32 | -11.672 | 1247.896 | 251.731 | 88.309 | 132.07
19300 | 1.572 | 1.316 | -11.471 | 1039.902 | 251.807 | 88.915 | 133.131
19400 | 1.613 | 1.35 | -11.303 | 1247.89 | 251.731 | 88.915 | 134.949
19500 | 1.653 | 1.371 | -11.119 | 1039.902 | 251.807 | 88.461 | 135.555
19600 | 1.693 | 1.363 | -10.901 | 1143.902 | 251.655 | 88.461 | 136.465
19700 | 1.734 | 1.426 | -10.75 | 1351.885 | 251.807 | 89.143 | 137.828
19800 | 1.774 | 1.392 | -10.498 | 935.913 | 251.807 | 87.703 | 139.192
19900 | 1.814 | 1.412 | -10.297 | 1559.861 | 251.731 | 88.764 | 139.95
20000 | 1.855 | 1.437 | -10.096 | 1247.89 | 251.807 | 89.673 | 140.253
20100 | 1.895 | 1.415 | -9.844 | 1247.884 | 251.731 | 88.991 | 141.313
20200 | 1.935 | 1.464 | -9.66 | 1559.861 | 251.882 | 89.522 | 141.313
20300 | 1.975 | 1.451 | -9.408 | 1143.896 | 251.807 | 87.931 | 142.526
20400 | 2.016 | 1.491 | -9.207 | 1559.861 | 251.731 | 88.991 | 142.829
20500 | 2.056 | 1.486 | -8.956 | 1247.896 | 251.731 | 88.537 | 143.586
20600 | 2.096 | 1.551 | -8.771 | 1559.855 | 251.807 | 87.931 | 144.495
20700 | 2.137 | 1.52 | -8.486 | 1143.902 | 251.807 | 85.809 | 146.617
20800 | 2.177 | 1.594 | -8.302 | 1767.844 | 251.807 | 87.249 | 146.768
20900 | 2.217 | 1.571 | -8.016 | 1143.896 | 258.548 | 87.097 | 147.829
21000 | 2.258 | 1.551 | -7.73 | 1767.844 | 251.655 | 86.188 | 148.587
21100 | 2.298 | 1.603 | -7.512 | 1774.334 | 251.731 | 87.249 | 148.89
21200 | 2.338 | 1.609 | -7.244 | 1351.882 | 251.807 | 86.567 | 149.041
21300 | 2.379 | 1.652 | -7.009 | 1663.856 | 251.731 | 84.749 | 150.708
21400 | 2.419 | 1.649 | -6.724 | 1455.87 | 251.807 | 84.218 | 152.072
21500 | 2.419 | 1.589 | -6.422 | 1767.838 | 251.807 | 83.688 | 152.981
21600 | 2.419 | 1.596 | -6.188 | 1871.832 | 251.731 | 86.036 | 152.829
21700 | 2.419 | 1.57 | -5.919 | 1455.873 | 251.807 | 86.264 | 150.859
21800 | 2.419 | 1.543 | -5.651 | 1663.853 | 251.731 | 85.885 | 151.011
21900 | 2.419 | 1.5 | -5.366 | 1663.85 | 251.807 | 87.552 | 150.556
22000 | 2.419 | 1.524 | -5.148 | 1767.844 | 251.731 | 89.143 | 148.738
22100 | 2.419 | 1.531 | -4.913 | 1351.882 | 251.655 | 88.537 | 147.829
22200 | 2.419 | 1.522 | -4.661 | 1455.87 | 251.731 | 87.476 | 148.132
22300 | 2.419 | 1.512 | -4.41 | 1559.858 | 251.731 | 87.779 | 147.829
22400 | 2.419 | 1.536 | -4.192 | 1559.861 | 256.806 | 88.158 | 148.132
22500 | 2.419 | 1.509 | -3.924 | 1351.882 | 252.034 | 87.173 | 148.283
22600 | 2.419 | 1.533 | -3.706 | 1663.848 | 251.731 | 87.855 | 147.374
22700 | 2.419 | 1.506 | -3.436 | 1351.882 | 200.593 | 87.249 | 147.526
22800 | 2.419 | 1.513 | -3.201 | 1670.355 | 208.319 | 88.082 | 147.374
22900 | 2.419 | 1.554 | -3 | 1455.864 | 208.319 | 88.082 | 147.071
23000 | 2.419 | 1.527 | -2.732 | 1247.893 | 251.276 | 86.946 | 148.132
23100 | 2.298 | 1.38 | -2.464 | 1663.848 | 212.713 | 86.794 | 148.283
23200 | 2.177 | 1.271 | -2.246 | 1663.854 | 256.882 | 90.506 | 147.526
23300 | 2.056 | 1.166 | -2.044 | 1351.879 | 256.73 | 95.81 | 141.313
23400 | 1.935 | 1.05 | -1.843 | 1247.89 | 246.732 | 98.234 | 136.768
23500 | 1.814 | 0.988 | -1.709 | 1247.887 | 246.656 | 97.174 | 133.586
23600 | 1.693 | 0.914 | -1.575 | 831.927 | 252.034 | 95.583 | 128.737
23700 | 1.572 | 0.862 | -1.474 | 831.924 | 242.49 | 94.143 | 125.1
23800 | 1.451 | 0.798 | -1.374 | 623.947 | 242.566 | 91.567 | 119.948
23900 | 1.33 | 0.738 | -1.29 | 623.943 | 251.958 | 88.84 | 115.706
24000 | 1.209 | 0.683 | -1.223 | 519.955 | 251.807 | 85.809 | 110.705
24100 | 1.089 | 0.633 | -1.172 | 415.962 | 233.472 | 82.476 | 105.25
24200 | 0.968 | 0.57 | -1.122 | 311.973 | 251.807 | 78.839 | 100.25
24300 | 0.847 | 0.496 | -1.072 | 311.973 | 251.807 | 74.596 | 94.795
24400 | 0.726 | 0.426 | -1.038 | 311.97 | 236.804 | 70.884 | 89.492
24500 | 0.605 | 0.361 | -1.021 | 207.981 | 237.41 | 66.869 | 85.097
24600 | 0.484 | 0.267 | -0.988 | 103.992 | 246.202 | 63.232 | 80.097
24700 | 0.363 | 0.178 | -0.971 | 207.981 | 251.504 | 59.595 | 75.854
24800 | 0.242 | 0.093 | -0.971 | 103.992 | 251.579 | 57.019 | 72.369
24900 | 0.121 | 0 | -0.954 | 0 | 212.864 | 54.443 | 68.884