## Data
Log File Data
2007-11-05 09:38 | MERIT Configuration Data
Test Description: warm up nov 05
Mode = Manual
LogFile = C:\MERIT Data\071105 logfile.txt
Trigger-Pulse Delay (s) = 22.620000
FlatTop Pct = 0.600000
Jet Accel Time (s) = 6.000000
Jet Steady State Time (s) = 10.000000
Jet Decel Time (s) = 2.000000
Jet SS Velocity (cm/s) = 500.000000
Hg Prefill Vol (liter) = 1.000000
Cylinder Retract Speed (cm/s) = 0.500000
Nozzle Dia (cm) = 1.020000
Hg Volume (liter) = 13.700000
Hg Pressure Alarm (bar) = 80.000000
Hg Temperature Alarm (C) = 30.000000
Hyd Fluid Temp Alarm Level (C) = 60.000000
Hg Cyl Inlet Temp Alarm (C) = 30.000000
Sec Air Temp Alarm (C) = 30.000000
Down Pri Win Temp Alarm (C) = 40.000000
Down Bore Air Temp Alarm (min) (C) = 15.000000
Up Bore Air Temp Alarm (min) (C) = 15.000000
Flange Temp Alarm (C) = 40.000000
Upstream Window Alarm (mbar) = 200.000000
Downstream Window Alarm (mbar) = 200.000000
Hg VaporMonitor 1 Alarm (mg/m^3) = 0.050000
Hg VaporMonitor 2 Alarm (mg/m^3) = 0.100000
Time after Trigger | Nominal Command Signal | Actual Command Signal | Syringe Position | Measured Nozzle Velocity | Hg Pressure | Port A Pressure | Port B Pressure
(ms) | (cm/s) | (cm/s) | (cm) | (cm/s) | (bar) | (bar) | (bar)
0 | 0 | 0 | -11.454 | 0 | 0 | 0.879 | -0.666
100 | 0.013 | 0.013 | -11.454 | 0 | 252.261 | 0.728 | -0.666
200 | 0.027 | 0.027 | -11.454 | 0 | 252.11 | 0.879 | -0.666
300 | 0.04 | 0.043 | -11.454 | 0 | 252.185 | 0.879 | -0.666
400 | 0.054 | 0.062 | -11.454 | 0 | 252.11 | 0.5 | -0.514
500 | 0.067 | 0.082 | -11.454 | 0 | 252.867 | 0.5 | -0.514
600 | 0.081 | 0.104 | -11.454 | 0 | 254.912 | 0.5 | -0.666
700 | 0.094 | 0.127 | -11.454 | 0 | 256.351 | 0.728 | -0.514
800 | 0.108 | 0.151 | -11.454 | 0 | 252.185 | 0.728 | -0.06
900 | 0.121 | 0.176 | -11.454 | 0 | 254.458 | 0.728 | 0.092
1000 | 0.134 | 0.203 | -11.454 | 0 | 252.185 | 0.5 | 0.243
1100 | 0.148 | 0.231 | -11.454 | 0 | 255.291 | 0.425 | 0.092
1200 | 0.161 | 0.261 | -11.454 | 0 | 256.048 | 0.349 | -0.06
1300 | 0.175 | 0.292 | -11.454 | 0 | 252.11 | 0.425 | 0.092
1400 | 0.188 | 0.324 | -11.454 | 0 | 252.185 | 0.425 | -0.363
1500 | 0.202 | 0.358 | -11.454 | 0 | 252.11 | 0.425 | 0.092
1600 | 0.215 | 0.393 | -11.454 | 0 | 252.185 | 0.425 | 0.546
1700 | 0.228 | 0.429 | -11.454 | 0 | 257.488 | 0.5 | 0.395
1800 | 0.242 | 0.483 | -11.471 | 0 | 252.11 | 0.349 | 0.546
1900 | 0.255 | 0.506 | -11.454 | -103.988 | 252.034 | 0.273 | 0.546
2000 | 0.269 | 0.546 | -11.454 | 103.988 | 252.261 | 0.349 | 1.152
2100 | 0.282 | 0.588 | -11.454 | 0 | 252.185 | 0.197 | 1.152
2200 | 0.296 | 0.631 | -11.454 | 0 | 252.11 | 0.197 | 0.849
2300 | 0.309 | 0.675 | -11.454 | 0 | 252.261 | 0.728 | 1.91
2400 | 0.323 | 0.704 | -11.438 | 0 | 252.185 | 0.955 | 2.668
2500 | 0.336 | 0.734 | -11.421 | 103.988 | 252.11 | 1.94 | 4.486
2600 | 0.349 | 0.766 | -11.404 | 103.988 | 252.185 | 3.001 | 6.001
2700 | 0.363 | 0.782 | -11.37 | 103.994 | 252.185 | 3.834 | 7.062
2800 | 0.376 | 0.799 | -11.337 | 207.989 | 253.852 | 5.198 | 8.426
2900 | 0.39 | 0.818 | -11.303 | 207.977 | 252.337 | 6.789 | 10.85
3000 | 0.403 | 0.838 | -11.27 | 207.977 | 254.685 | 8.607 | 13.274
3100 | 0.417 | 0.826 | -11.203 | 207.989 | 252.261 | 10.804 | 16.608
3200 | 0.43 | 0.833 | -11.152 | 415.959 | 252.185 | 13.835 | 20.245
3300 | 0.443 | 0.84 | -11.102 | 311.977 | 252.11 | 16.714 | 23.427
3400 | 0.457 | 0.849 | -11.052 | 311.971 | 252.11 | 19.744 | 27.669
3500 | 0.47 | 0.859 | -11.002 | 311.965 | 256.73 | 22.775 | 31.609
3600 | 0.484 | 0.871 | -10.951 | 311.977 | 255.897 | 26.032 | 35.549
3700 | 0.497 | 0.867 | -10.884 | 311.971 | 251.882 | 29.896 | 40.246
3800 | 0.511 | 0.864 | -10.817 | 415.965 | 251.731 | 33.684 | 45.398
3900 | 0.524 | 0.863 | -10.75 | 415.959 | 252.261 | 36.715 | 49.186
4000 | 0.538 | 0.863 | -10.683 | 415.965 | 252.11 | 39.367 | 52.52
4100 | 0.551 | 0.864 | -10.616 | 415.959 | 255.821 | 41.791 | 55.095
4200 | 0.564 | 0.867 | -10.549 | 415.965 | 252.185 | 44.14 | 57.974
4300 | 0.578 | 0.888 | -10.498 | 415.965 | 251.807 | 46.261 | 60.399
4400 | 0.591 | 0.894 | -10.431 | 311.971 | 252.261 | 48.534 | 63.581
4500 | 0.605 | 0.9 | -10.364 | 415.965 | 252.261 | 50.883 | 66.763
4600 | 0.618 | 0.909 | -10.297 | 415.959 | 252.185 | 52.625 | 69.187
4700 | 0.632 | 0.885 | -10.197 | 415.965 | 252.11 | 54.671 | 71.763
4800 | 0.645 | 0.895 | -10.129 | 623.942 | 256.957 | 56.868 | 74.036
4900 | 0.658 | 0.891 | -10.046 | 415.959 | 257.109 | 57.929 | 75.097
5000 | 0.672 | 0.904 | -9.979 | 519.96 | 252.11 | 59.368 | 76.612
5100 | 0.685 | 0.903 | -9.895 | 415.959 | 252.034 | 60.05 | 78.279
5200 | 0.699 | 0.919 | -9.828 | 519.954 | 252.11 | 61.489 | 79.339
5300 | 0.712 | 0.92 | -9.744 | 415.959 | 256.73 | 62.702 | 80.855
5400 | 0.726 | 0.922 | -9.66 | 519.96 | 252.185 | 63.611 | 82.673
5500 | 0.739 | 0.942 | -9.593 | 519.948 | 252.185 | 64.368 | 84.34
5600 | 0.753 | 0.964 | -9.526 | 415.965 | 252.261 | 65.202 | 85.855
5700 | 0.766 | 0.769 | -9.241 | 415.959 | 252.261 | 68.156 | 91.765
5800 | 0.779 | 0.941 | -9.157 | 1767.844 | 252.185 | 67.778 | 91.158
5900 | 0.793 | 0.958 | -9.09 | 519.96 | 252.867 | 66.793 | 89.189
6000 | 0.806 | 0.985 | -9.023 | 415.959 | 252.034 | 67.323 | 90.704
6100 | 0.806 | 0.948 | -8.905 | 415.965 | 252.261 | 68.611 | 92.825
6200 | 0.806 | 0.961 | -8.838 | 727.936 | 255.291 | 69.672 | 94.34
6300 | 0.806 | 0.941 | -8.738 | 415.959 | 254.836 | 70.278 | 95.401
6400 | 0.806 | 0.921 | -8.637 | 623.948 | 253.549 | 71.49 | 95.25
6500 | 0.806 | 0.918 | -8.553 | 623.942 | 253.549 | 71.945 | 95.401
6600 | 0.806 | 0.932 | -8.486 | 519.954 | 252.261 | 71.945 | 95.553
6700 | 0.806 | 0.928 | -8.402 | 415.965 | 252.261 | 71.035 | 95.553
6800 | 0.806 | 0.908 | -8.302 | 519.948 | 252.261 | 71.414 | 95.704
6900 | 0.806 | 0.922 | -8.235 | 623.948 | 252.261 | 71.642 | 95.401
7000 | 0.806 | 0.902 | -8.134 | 415.959 | 258.245 | 71.49 | 95.553
7100 | 0.806 | 0.899 | -8.05 | 623.948 | 258.472 | 71.263 | 94.947
7200 | 0.806 | 0.912 | -7.983 | 519.954 | 252.034 | 71.035 | 94.34
7300 | 0.806 | 0.892 | -7.882 | 415.959 | 255.594 | 71.111 | 93.886
7400 | 0.806 | 0.888 | -7.797 | 623.945 | 252.185 | 70.505 | 94.037
7500 | 0.806 | 0.902 | -7.73 | 526.453 | 252.185 | 70.278 | 93.28
7600 | 0.806 | 0.898 | -7.647 | 415.959 | 252.185 | 69.975 | 92.825
7700 | 0.806 | 0.929 | -7.596 | 519.96 | 257.942 | 69.899 | 92.674
7800 | 0.806 | 0.926 | -7.512 | 311.971 | 253.473 | 69.217 | 93.28
7900 | 0.806 | 0.889 | -7.395 | 519.951 | 252.261 | 69.899 | 93.886
8000 | 0.806 | 0.902 | -7.328 | 727.936 | 257.033 | 69.975 | 94.037
8100 | 0.806 | 0.899 | -7.244 | 415.962 | 258.548 | 70.051 | 93.28
8200 | 0.806 | 0.913 | -7.177 | 519.957 | 254.231 | 69.672 | 92.825
8300 | 0.806 | 0.926 | -7.11 | 415.962 | 252.11 | 69.596 | 93.28
8400 | 0.806 | 0.923 | -7.026 | 415.962 | 252.185 | 69.369 | 93.28
8500 | 0.806 | 0.886 | -6.909 | 519.951 | 252.185 | 69.975 | 93.886
8600 | 0.806 | 0.917 | -6.858 | 727.936 | 255.973 | 69.899 | 93.734
8700 | 0.806 | 0.913 | -6.774 | 311.971 | 252.185 | 70.126 | 93.128
8800 | 0.806 | 0.91 | -6.691 | 519.957 | 252.64 | 70.278 | 93.128
8900 | 0.806 | 0.907 | -6.607 | 519.954 | 252.11 | 70.126 | 93.583
9000 | 0.806 | 0.904 | -6.523 | 519.951 | 257.563 | 70.278 | 94.037
9100 | 0.806 | 0.9 | -6.439 | 519.957 | 252.791 | 69.899 | 93.583
9200 | 0.806 | 0.914 | -6.372 | 519.951 | 252.185 | 69.899 | 93.28
9300 | 0.806 | 0.928 | -6.305 | 415.962 | 256.503 | 70.051 | 93.583
9400 | 0.806 | 0.908 | -6.204 | 415.962 | 252.261 | 69.672 | 94.037
9500 | 0.806 | 0.904 | -6.12 | 623.945 | 252.185 | 70.126 | 93.886
9600 | 0.806 | 0.901 | -6.037 | 519.954 | 252.185 | 70.202 | 94.037
9700 | 0.806 | 0.915 | -5.97 | 519.957 | 252.337 | 70.278 | 93.734
9800 | 0.806 | 0.912 | -5.886 | 415.962 | 253.246 | 70.278 | 93.583
9900 | 0.806 | 0.925 | -5.819 | 519.951 | 257.26 | 70.051 | 93.28
10000 | 0.806 | 0.905 | -5.718 | 415.968 | 252.261 | 69.975 | 93.734
10100 | 0.806 | 0.902 | -5.634 | 623.939 | 252.034 | 70.126 | 93.734
10200 | 0.806 | 0.899 | -5.55 | 519.957 | 252.185 | 70.202 | 93.734
10300 | 0.806 | 0.912 | -5.483 | 519.951 | 252.185 | 70.051 | 93.128
10400 | 0.806 | 0.892 | -5.383 | 415.962 | 252.185 | 70.202 | 92.977
10500 | 0.806 | 0.889 | -5.299 | 623.948 | 252.261 | 70.051 | 93.28
10600 | 0.806 | 0.919 | -5.248 | 519.951 | 252.185 | 69.975 | 92.674
10700 | 0.806 | 0.899 | -5.148 | 311.971 | 252.11 | 69.823 | 92.674
10800 | 0.806 | 0.913 | -5.081 | 623.948 | 252.185 | 69.444 | 92.825
10900 | 0.806 | 0.926 | -5.014 | 415.962 | 255.064 | 69.369 | 92.674
11000 | 0.806 | 0.923 | -4.93 | 415.962 | 252.11 | 69.369 | 93.128
11100 | 0.806 | 0.903 | -4.829 | 519.951 | 253.019 | 69.975 | 93.128
11200 | 0.806 | 0.9 | -4.745 | 623.945 | 252.337 | 70.051 | 93.886
11300 | 0.806 | 0.914 | -4.678 | 519.957 | 257.866 | 70.278 | 93.583
11400 | 0.806 | 0.894 | -4.578 | 415.962 | 256.654 | 70.202 | 94.037
11500 | 0.806 | 0.89 | -4.494 | 623.942 | 254.458 | 70.051 | 93.886
11600 | 0.806 | 0.921 | -4.443 | 519.957 | 253.625 | 70.051 | 93.128
11700 | 0.806 | 0.901 | -4.343 | 311.971 | 255.518 | 69.52 | 92.825
11800 | 0.806 | 0.914 | -4.276 | 623.942 | 252.11 | 69.672 | 93.128
11900 | 0.806 | 0.911 | -4.192 | 415.962 | 251.579 | 69.672 | 92.674
12000 | 0.806 | 0.891 | -4.091 | 519.957 | 256.276 | 69.899 | 93.128
12100 | 0.806 | 0.921 | -4.041 | 623.945 | 254.458 | 70.126 | 92.674
12200 | 0.806 | 0.901 | -3.94 | 311.968 | 252.185 | 69.672 | 92.674
12300 | 0.806 | 0.915 | -3.873 | 623.947 | 252.11 | 69.748 | 93.583
12400 | 0.806 | 0.928 | -3.806 | 415.962 | 251.958 | 69.369 | 92.977
12500 | 0.806 | 0.942 | -3.739 | 415.962 | 254.685 | 69.596 | 93.734
12600 | 0.806 | 0.905 | -3.622 | 415.961 | 257.488 | 70.202 | 93.886
12700 | 0.806 | 0.918 | -3.554 | 727.936 | 252.261 | 70.354 | 95.098
12800 | 0.806 | 0.898 | -3.453 | 422.466 | 252.185 | 70.202 | 94.037
12900 | 0.806 | 0.911 | -3.386 | 623.941 | 252.185 | 70.202 | 93.886
13000 | 0.806 | 0.891 | -3.285 | 415.962 | 252.185 | 70.126 | 93.886
13100 | 0.806 | 0.888 | -3.201 | 623.947 | 252.337 | 70.278 | 93.886
13200 | 0.806 | 0.902 | -3.134 | 519.951 | 252.185 | 70.278 | 92.825
13300 | 0.806 | 0.915 | -3.067 | 415.968 | 256.276 | 69.899 | 92.371
13400 | 0.806 | 0.912 | -2.983 | 415.962 | 255.897 | 69.52 | 92.825
13500 | 0.806 | 0.926 | -2.916 | 519.951 | 252.11 | 69.444 | 92.825
13600 | 0.806 | 0.906 | -2.816 | 415.962 | 252.185 | 69.52 | 93.583
13700 | 0.806 | 0.902 | -2.732 | 623.947 | 256.73 | 70.051 | 93.583
13800 | 0.806 | 0.916 | -2.665 | 519.951 | 252.261 | 69.975 | 93.28
13900 | 0.806 | 0.913 | -2.581 | 415.962 | 252.261 | 69.975 | 93.28
14000 | 0.806 | 0.893 | -2.48 | 519.957 | 252.11 | 69.975 | 93.734
14100 | 0.806 | 0.906 | -2.413 | 623.944 | 252.185 | 70.126 | 92.977
14200 | 0.806 | 0.903 | -2.329 | 415.962 | 258.245 | 69.823 | 92.825
14300 | 0.806 | 0.917 | -2.262 | 519.954 | 253.322 | 69.672 | 92.977
14400 | 0.806 | 0.913 | -2.179 | 415.962 | 252.185 | 69.672 | 92.977
14500 | 0.806 | 0.893 | -2.078 | 519.954 | 251.958 | 69.672 | 93.583
14600 | 0.806 | 0.89 | -1.994 | 623.947 | 252.261 | 69.672 | 93.583
14700 | 0.806 | 0.92 | -1.944 | 519.951 | 252.11 | 69.672 | 92.674
14800 | 0.806 | 0.917 | -1.86 | 311.973 | 255.594 | 69.52 | 92.068
14900 | 0.806 | 0.914 | -1.776 | 519.955 | 252.034 | 69.444 | 93.28
15000 | 0.806 | 0.911 | -1.692 | 519.954 | 252.185 | 69.748 | 93.128
15100 | 0.806 | 0.924 | -1.625 | 519.955 | 252.11 | 69.975 | 93.734
15200 | 0.806 | 0.904 | -1.524 | 415.962 | 252.185 | 69.672 | 93.886
15300 | 0.806 | 0.918 | -1.457 | 623.943 | 252.185 | 70.202 | 93.886
15400 | 0.806 | 0.915 | -1.374 | 415.962 | 252.11 | 70.202 | 94.037
15500 | 0.806 | 0.895 | -1.273 | 519.954 | 258.094 | 70.051 | 94.037
15600 | 0.806 | 0.908 | -1.206 | 623.947 | 255.594 | 70.202 | 94.189
15700 | 0.806 | 0.905 | -1.122 | 415.962 | 252.185 | 70.126 | 93.734
15800 | 0.806 | 0.902 | -1.038 | 519.954 | 252.185 | 69.899 | 93.886
15900 | 0.806 | 0.915 | -0.971 | 519.952 | 256.427 | 69.899 | 93.583
16000 | 0.766 | 0.872 | -0.887 | 415.965 | 252.185 | 69.748 | 93.128
16100 | 0.726 | 0.824 | -0.803 | 519.954 | 252.185 | 70.354 | 92.219
16200 | 0.685 | 0.773 | -0.72 | 519.951 | 252.261 | 69.52 | 91.007
16300 | 0.645 | 0.734 | -0.652 | 519.955 | 256.806 | 68.308 | 89.34
16400 | 0.605 | 0.708 | -0.602 | 415.962 | 252.185 | 65.959 | 85.855
16500 | 0.564 | 0.694 | -0.569 | 311.973 | 251.882 | 63.611 | 82.218
16600 | 0.524 | 0.66 | -0.518 | 207.981 | 252.261 | 60.883 | 79.036
16700 | 0.484 | 0.639 | -0.485 | 311.973 | 252.11 | 58.61 | 75.551
16800 | 0.443 | 0.596 | -0.434 | 207.981 | 257.563 | 55.05 | 71.612
16900 | 0.403 | 0.55 | -0.384 | 311.973 | 252.185 | 51.943 | 67.521
17000 | 0.363 | 0.533 | -0.367 | 311.97 | 251.807 | 48.534 | 63.429
17100 | 0.323 | 0.513 | -0.351 | 103.992 | 253.094 | 45.731 | 59.035
17200 | 0.282 | 0.471 | -0.317 | 103.992 | 255.064 | 42.473 | 55.247
17300 | 0.242 | 0.442 | -0.3 | 207.981 | 255.67 | 39.139 | 50.701
17400 | 0.202 | 0.409 | -0.284 | 103.989 | 252.11 | 36.791 | 47.519
17500 | 0.161 | 0.372 | -0.267 | 103.992 | 252.11 | 33.988 | 44.489
17600 | 0.121 | 0.331 | -0.25 | 103.989 | 253.928 | 31.942 | 42.216
17700 | 0.081 | 0.286 | -0.233 | 103.992 | 254.912 | 29.745 | 39.64
17800 | 0.04 | 0.254 | -0.233 | 103.989 | 252.716 | 28.381 | 37.215