## Data
Log File Data
2007-11-05 10:20 | MERIT Configuration Data
Test Description: 11004 6TP 4bunches 5T
Mode = Triggered
LogFile = C:\MERIT Data\071105 logfile.txt
Trigger-Pulse Delay (s) = 32.220000
FlatTop Pct = 0.600000
Jet Accel Time (s) = 6.000000
Jet Steady State Time (s) = 2.000000
Jet Decel Time (s) = 2.000000
Jet SS Velocity (cm/s) = 1500.000000
Hg Prefill Vol (liter) = 1.000000
Cylinder Retract Speed (cm/s) = 0.500000
Nozzle Dia (cm) = 1.020000
Hg Volume (liter) = 13.700000
Hg Pressure Alarm (bar) = 80.000000
Hg Temperature Alarm (C) = 30.000000
Hyd Fluid Temp Alarm Level (C) = 60.000000
Hg Cyl Inlet Temp Alarm (C) = 30.000000
Sec Air Temp Alarm (C) = 30.000000
Down Pri Win Temp Alarm (C) = 40.000000
Down Bore Air Temp Alarm (min) (C) = 15.000000
Up Bore Air Temp Alarm (min) (C) = 15.000000
Flange Temp Alarm (C) = 40.000000
Upstream Window Alarm (mbar) = 200.000000
Downstream Window Alarm (mbar) = 200.000000
Hg VaporMonitor 1 Alarm (mg/m^3) = 0.050000
Hg VaporMonitor 2 Alarm (mg/m^3) = 0.100000
Time after Trigger | Nominal Command Signal | Actual Command Signal | Syringe Position | Measured Nozzle Velocity | Hg Pressure | Port A Pressure | Port B Pressure
(ms) | (cm/s) | (cm/s) | (cm) | (cm/s) | (bar) | (bar) | (bar)
0 | 0 | 0 | -15.027 | 0 | 0 | 1.258 | 0.092
100 | 0 | 0 | -15.044 | 0 | 0 | 1.258 | 0.395
200 | 0 | 0 | -15.044 | 0 | 0 | 1.182 | 0.395
300 | 0 | 0 | -15.044 | 0 | 0 | 1.258 | 0.092
400 | 0 | 0 | -15.027 | 0 | 0 | 1.258 | 0.092
500 | 0 | 0 | -15.027 | 0 | 0 | 1.41 | 0.092
600 | 0 | 0 | -15.027 | 0 | 0 | 1.334 | -0.06
700 | 0 | 0 | -15.027 | 0 | 0 | 1.182 | 0.092
800 | 0 | 0 | -15.044 | 0 | 0 | 1.258 | 0.092
900 | 0 | 0 | -15.044 | 0 | 0 | 1.182 | 0.092
1000 | 0 | 0 | -15.044 | 0 | 0 | 1.334 | -0.06
1100 | 0 | 0 | -15.044 | 0 | 0 | 1.41 | -0.363
1200 | 0 | 0 | -15.044 | 0 | 0 | 1.258 | -0.06
1300 | 0 | 0 | -15.044 | 0 | 0 | 1.334 | 0.092
1400 | 0 | 0 | -15.044 | 0 | 0 | 1.258 | 0.395
1500 | 0 | 0 | -15.044 | 0 | 0 | 1.41 | 0.243
1600 | 0 | 0 | -15.061 | 0 | 0 | 1.334 | 0.243
1700 | 0 | 0 | -15.044 | 0 | 0 | 1.334 | 0.092
1800 | 0 | 0 | -15.044 | 0 | 0 | 1.485 | -0.06
1900 | 0 | 0 | -15.044 | 0 | 0 | 1.41 | 0.243
2000 | 0 | 0 | -15.044 | 0 | 0 | 1.41 | -0.06
2100 | 0 | 0 | -15.044 | 0 | 0 | 1.258 | 0.092
2200 | 0 | 0 | -15.061 | 0 | 0 | 1.334 | 0.243
2300 | 0 | 0 | -15.044 | 0 | 0 | 1.258 | 0.092
2400 | 0 | 0 | -15.044 | 0 | 0 | 1.41 | 0.092
2500 | 0 | 0 | -15.061 | 0 | 0 | 1.485 | 0.092
2600 | 0 | 0 | -15.061 | 0 | 0 | 1.41 | 0.092
2700 | 0 | 0 | -15.044 | 0 | 0 | 1.182 | 0.395
2800 | 0 | 0 | -15.044 | 0 | 0 | 1.41 | 0.395
2900 | 0 | 0 | -15.044 | 0 | 0 | 1.41 | 0.092
3000 | 0 | 0 | -15.061 | 0 | 0 | 1.41 | 0.092
3100 | 0 | 0 | -15.061 | 0 | 0 | 1.485 | -0.06
3200 | 0 | 0 | -15.061 | 0 | 0 | 1.41 | 0.092
3300 | 0 | 0 | -15.061 | 0 | 0 | 1.182 | 0.092
3400 | 0 | 0 | -15.044 | 0 | 0 | 1.258 | 0.395
3500 | 0 | 0 | -15.061 | 0 | 0 | 1.258 | 0.092
3600 | 0 | 0 | -15.061 | 0 | 0 | 1.41 | 0.395
3700 | 0 | 0 | -15.061 | 0 | 0 | 1.334 | 0.092
3800 | 0 | 0 | -15.061 | 0 | 0 | 1.258 | -0.363
3900 | 0 | 0 | -15.061 | 0 | 0 | 1.258 | -0.06
4000 | 0 | 0 | -15.061 | 0 | 0 | 1.334 | 0.092
4100 | 0 | 0 | -15.061 | 0 | 0 | 1.41 | 0.092
4200 | 0 | 0 | -15.061 | 0 | 0 | 1.334 | -0.666
4300 | 0 | 0 | -15.061 | 0 | 0 | 1.182 | 0.243
4400 | 0 | 0 | -15.061 | 0 | 0 | 1.182 | -0.363
4500 | 0 | 0 | -15.061 | 0 | 0 | 1.258 | 0.092
4600 | 0 | 0 | -15.061 | 0 | 0 | 1.258 | 0.092
4700 | 0 | 0 | -15.078 | 0 | 0 | 1.258 | 0.092
4800 | 0 | 0 | -15.061 | 0 | 0 | 1.334 | 0.243
4900 | 0 | 0 | -15.061 | 0 | 0 | 1.334 | 0.092
5000 | 0 | 0 | -15.061 | 0 | 0 | 1.41 | 0.243
5100 | 0 | 0 | -15.061 | 0 | 0 | 1.258 | -0.363
5200 | 0 | 0 | -15.078 | 0 | 0 | 1.334 | 0.698
5300 | 0 | 0 | -15.078 | 0 | 0 | 1.182 | -0.06
5400 | 0 | 0 | -15.078 | 0 | 0 | 1.334 | -0.06
5500 | 0 | 0 | -15.061 | 0 | 0 | 1.258 | 0.243
5600 | 0 | 0 | -15.078 | 0 | 0 | 1.41 | 0.092
5700 | 0 | 0 | -15.078 | 0 | 0 | 1.485 | 0.395
5800 | 0 | 0 | -15.078 | 0 | 0 | 1.334 | 0.092
5900 | 0 | 0 | -15.078 | 0 | 0 | 1.41 | 0.092
6000 | 0 | 0 | -15.078 | 0 | 0 | 1.41 | 0.092
6100 | 0 | 0 | -15.078 | 0 | 0 | 1.334 | -0.06
6200 | 0 | 0 | -15.078 | 0 | 0 | 1.182 | 0.092
6300 | 0 | 0 | -15.078 | 0 | 0 | 1.182 | 0.243
6400 | 0 | 0 | -15.078 | 0 | 0 | 1.258 | 0.395
6500 | 0 | 0 | -15.078 | 0 | 0 | 1.41 | 0.546
6600 | 0 | 0 | -15.078 | 0 | 0 | 1.41 | 0.092
6700 | 0 | 0 | -15.078 | 0 | 0 | 1.258 | 0.243
6800 | 0 | 0 | -15.078 | 0 | 0 | 1.258 | -0.363
6900 | 0 | 0 | -15.078 | 0 | 0 | 1.41 | 0.395
7000 | 0 | 0 | -15.078 | 0 | 0 | 1.41 | 0.092
7100 | 0 | 0 | -15.094 | 0 | 0 | 1.41 | 0.243
7200 | 0 | 0 | -15.078 | 0 | 0 | 1.334 | 0.849
7300 | 0 | 0 | -15.078 | 0 | 0 | 1.334 | 0.243
7400 | 0 | 0 | -15.078 | 0 | 0 | 1.258 | -0.06
7500 | 0 | 0 | -15.078 | 0 | 0 | 1.258 | -0.06
7600 | 0 | 0 | -15.078 | 0 | 0 | 1.485 | 0.546
7700 | 0 | 0 | -15.078 | 0 | 0 | 1.485 | 0.243
7800 | 0 | 0 | -15.078 | 0 | 0 | 1.258 | -0.363
7900 | 0 | 0 | -15.094 | 0 | 0 | 1.41 | -0.06
8000 | 0 | 0 | -15.078 | 0 | 0 | 1.485 | -0.06
8100 | 0 | 0 | -15.078 | 0 | 0 | 1.41 | 0.395
8200 | 0 | 0 | -15.094 | 0 | 0 | 1.334 | 0.243
8300 | 0 | 0 | -15.094 | 0 | 0 | 1.182 | 0.092
8400 | 0 | 0 | -15.094 | 0 | 0 | 1.334 | 0.395
8500 | 0 | 0 | -15.094 | 0 | 0 | 1.485 | 0.243
8600 | 0 | 0 | -15.078 | 0 | 0 | 1.41 | 0.395
8700 | 0 | 0 | -15.094 | 0 | 0 | 1.334 | 0.395
8800 | 0 | 0 | -15.094 | 0 | 0 | 1.182 | 0.698
8900 | 0 | 0 | -15.094 | 0 | 0 | 1.258 | -0.06
9000 | 0 | 0 | -15.094 | 0 | 0 | 1.41 | -0.363
9100 | 0 | 0 | -15.094 | 0 | 0 | 1.334 | 0.092
9200 | 0 | 0 | -15.094 | 0 | 0 | 1.182 | 0.395
9300 | 0 | 0 | -15.094 | 0 | 0 | 1.182 | 0.092
9400 | 0 | 0 | -15.094 | 0 | 0 | 1.258 | 0.395
9500 | 0 | 0 | -15.094 | 0 | 0 | 1.258 | -0.06
9600 | 0 | 0 | -15.094 | 0 | 0 | 1.334 | 0.243
9700 | 0 | 0 | -15.094 | 0 | 0 | 1.258 | 0.546
9800 | 0 | 0 | -15.094 | 0 | 0 | 1.258 | 0.243
9900 | 0 | 0 | -15.094 | 0 | 0 | 1.258 | -0.06
10000 | 0 | 0 | -15.094 | 0 | 0 | 1.41 | 0.243
10100 | 0 | 0 | -15.094 | 0 | 0 | 1.334 | -0.06
10200 | 0 | 0 | -15.094 | 0 | 0 | 1.41 | -0.363
10300 | 0 | 0 | -15.094 | 0 | 0 | 1.334 | 0.243
10400 | 0 | 0 | -15.094 | 0 | 0 | 1.334 | 0.395
10500 | 0 | 0 | -15.094 | 0 | 0 | 1.182 | 0.243
10600 | 0 | 0 | -15.111 | 0 | 0 | 1.258 | -0.363
10700 | 0 | 0 | -15.094 | 0 | 0 | 1.41 | -0.06
10800 | 0 | 0 | -15.094 | 0 | 0 | 1.258 | 0.092
10900 | 0 | 0 | -15.111 | 0 | 0 | 1.334 | -0.06
11000 | 0 | 0 | -15.111 | 0 | 0 | 1.258 | -0.06
11100 | 0 | 0 | -15.111 | 0 | 0 | 1.41 | 0.243
11200 | 0 | 0 | -15.111 | 0 | 0 | 1.334 | -0.666
11300 | 0 | 0 | -15.094 | 0 | 0 | 1.41 | -0.06
11400 | 0 | 0 | -15.111 | 0 | 0 | 1.485 | 0.395
11500 | 0 | 0 | -15.111 | 0 | 0 | 1.41 | -0.06
11600 | 0 | 0 | -15.111 | 0 | 0 | 1.182 | 0.243
11700 | 0 | 0 | -15.111 | 0 | 0 | 1.258 | 0.092
11800 | 0 | 0 | -15.111 | 0 | 0 | 1.41 | 0.546
11900 | 0 | 0 | -15.111 | 0 | 0 | 1.258 | 0.092
12000 | 0 | 0 | -15.111 | 0 | 0 | 1.258 | 0.243
12100 | 0 | 0 | -15.111 | 0 | 0 | 1.41 | -0.06
12200 | 0 | 0 | -15.111 | 0 | 0 | 1.258 | -0.06
12300 | 0 | 0 | -15.111 | 0 | 0 | 1.182 | -0.363
12400 | 0 | 0 | -15.111 | 0 | 0 | 1.41 | 0.546
12500 | 0 | 0 | -15.111 | 0 | 0 | 1.485 | 0.546
12600 | 0 | 0 | -15.111 | 0 | 0 | 1.41 | -0.06
12700 | 0 | 0 | -15.111 | 0 | 0 | 1.485 | -0.06
12800 | 0 | 0 | -15.111 | 0 | 0 | 1.41 | -0.06
12900 | 0 | 0 | -15.111 | 0 | 0 | 1.258 | 0.092
13000 | 0 | 0 | -15.111 | 0 | 0 | 1.258 | 0.546
13100 | 0 | 0 | -15.128 | 0 | 0 | 1.258 | 0.243
13200 | 0 | 0 | -15.111 | 0 | 0 | 1.41 | 0.092
13300 | 0 | 0 | -15.111 | 0 | 0 | 1.41 | 0.092
13400 | 0 | 0 | -15.111 | 0 | 0 | 1.485 | -0.06
13500 | 0 | 0 | -15.128 | 0 | 0 | 1.258 | 0.395
13600 | 0 | 0 | -15.128 | 0 | 0 | 1.258 | 0.698
13700 | 0 | 0 | -15.128 | 0 | 0 | 1.258 | -0.06
13800 | 0 | 0 | -15.128 | 0 | 0 | 1.41 | 0.243
13900 | 0 | 0 | -15.128 | 0 | 0 | 1.485 | 0.698
14000 | 0 | 0 | -15.128 | 0 | 0 | 1.41 | -0.363
14100 | 0 | 0 | -15.111 | 0 | 0 | 1.258 | -0.363
14200 | 0 | 0 | -15.128 | 0 | 0 | 1.258 | -0.363
14300 | 0 | 0 | -15.128 | 0 | 0 | 1.258 | -0.06
14400 | 0 | 0 | -15.128 | 0 | 0 | 1.41 | 0.243
14500 | 0 | 0 | -15.128 | 0 | 0 | 1.258 | 0.546
14600 | 0 | 0 | -15.128 | 0 | 0 | 1.485 | -0.363
14700 | 0 | 0 | -15.128 | 0 | 0 | 1.334 | -0.06
14800 | 0 | 0 | -15.128 | 0 | 0 | 1.258 | 0.092
14900 | 0 | 0 | -15.128 | 0 | 0 | 1.334 | 0.092
15000 | 0 | 0 | -15.128 | 0 | 0 | 1.485 | 0.395
15100 | 0 | 0 | -15.128 | 0 | 0 | 1.258 | -0.06
15200 | 0 | 0 | -15.128 | 0 | 0 | 1.485 | 0.546
15300 | 0 | 0 | -15.128 | 0 | 0 | 1.258 | 0.092
15400 | 0 | 0 | -15.145 | 0 | 0 | 1.334 | 0.698
15500 | 0 | 0 | -15.128 | 0 | 0 | 1.258 | 0.092
15600 | 0 | 0 | -15.145 | 0 | 0 | 1.182 | 0.092
15700 | 0 | 0 | -15.128 | 0 | 0 | 1.41 | -0.06
15800 | 0 | 0 | -15.145 | 0 | 0 | 1.334 | 0.092
15900 | 0 | 0 | -15.145 | 0 | 0 | 1.258 | -0.06
16000 | 0 | 0 | -15.145 | 0 | 0 | 1.334 | 0.243
16100 | 0 | 0 | -15.145 | 0 | 0 | 1.41 | 0.092
16200 | 0 | 0 | -15.128 | 0 | 0 | 1.334 | 0.092
16300 | 0 | 0 | -15.145 | 0 | 0 | 1.334 | 0.092
16400 | 0 | 0 | -15.145 | 0 | 0 | 1.258 | -0.363
16500 | 0 | 0 | -15.145 | 0 | 0 | 1.258 | 0.243
16600 | 0 | 0 | -15.145 | 0 | 0 | 1.334 | 0.092
16700 | 0 | 0 | -15.145 | 0 | 0 | 1.485 | 0.092
16800 | 0 | 0 | -15.145 | 0 | 0 | 1.41 | 0.395
16900 | 0 | 0 | -15.128 | 0 | 0 | 1.182 | -0.06
17000 | 0 | 0 | -15.145 | 0 | 0 | 1.258 | 0.546
17100 | 0 | 0 | -15.145 | 0 | 0 | 1.334 | -0.06
17200 | 0 | 0 | -15.145 | 0 | 0 | 1.637 | 0.243
17300 | 0 | 0 | -15.145 | 0 | 0 | 1.258 | 0.243
17400 | 0 | 0 | -15.145 | 0 | 0 | 1.41 | 0.546
17500 | 0 | 0 | -15.145 | 0 | 0 | 1.182 | 0.395
17600 | 0 | 0 | -15.145 | 0 | 0 | 1.258 | -0.06
17700 | 0 | 0 | -15.145 | 0 | 0 | 1.334 | 0.243
17800 | 0 | 0 | -15.145 | 0 | 0 | 1.334 | 0.395
17900 | 0 | 0 | -15.145 | 0 | 0 | 1.41 | -0.06
18000 | 0 | 0 | -15.145 | 0 | 0 | 1.485 | 0.395
18100 | 0 | 0 | -15.145 | 0 | 0 | 1.182 | 0.092
18200 | 0 | 0 | -15.161 | 0 | 0 | 1.182 | -0.06
18300 | 0 | 0 | -15.145 | 0 | 0 | 1.334 | -0.363
18400 | 0 | 0 | -15.145 | 0 | 0 | 1.485 | -0.363
18500 | 0 | 0 | -15.145 | 0 | 0 | 1.485 | 0.243
18600 | 0 | 0 | -15.145 | 0 | 0 | 1.334 | 0.395
18700 | 0 | 0 | -15.161 | 0 | 0 | 1.258 | 0.849
18800 | 0 | 0 | -15.161 | 0 | 0 | 1.182 | 0.546
18900 | 0 | 0 | -15.161 | 0 | 0 | 1.258 | 0.092
19000 | 0 | 0 | -15.161 | 0 | 0 | 1.561 | 0.243
19100 | 0 | 0 | -15.161 | 0 | 0 | 1.485 | -0.06
19200 | 0 | 0 | -15.161 | 0 | 0 | 1.41 | 0.092
19300 | 0 | 0 | -15.161 | 0 | 0 | 1.334 | 0.546
19400 | 0 | 0 | -15.161 | 0 | 0 | 1.182 | 0.092
19500 | 0 | 0 | -15.161 | 0 | 0 | 1.258 | 0.395
19600 | 0 | 0 | -15.161 | 0 | 0 | 1.561 | 0.092
19700 | 0 | 0 | -15.161 | 0 | 0 | 1.485 | 0.092
19800 | 0 | 0 | -15.161 | 0 | 0 | 1.334 | 0.395
19900 | 0 | 0 | -15.161 | 0 | 0 | 1.258 | 0.698
20000 | 0 | 0 | -15.178 | 0 | 0 | 1.258 | 0.395
20100 | 0 | 0 | -15.178 | 0 | 0 | 1.41 | -0.06
20200 | 0 | 0 | -15.161 | 0 | 0 | 1.561 | -0.06
20300 | 0 | 0 | -15.161 | 0 | 0 | 1.485 | -0.06
20400 | 0 | 0 | -15.161 | 0 | 0 | 1.41 | 0.395
20500 | 0 | 0 | -15.178 | 0 | 0 | 1.485 | 0.092
20600 | 0 | 0 | -15.161 | 0 | 0 | 1.485 | 0.243
20700 | 0 | 0 | -15.161 | 0 | 0 | 1.334 | -0.06
20800 | 0 | 0 | -15.178 | 0 | 0 | 1.258 | 0.243
20900 | 0 | 0 | -15.161 | 0 | 0 | 1.258 | 0.243
21000 | 0 | 0 | -15.178 | 0 | 0 | 1.637 | -0.06
21100 | 0 | 0 | -15.178 | 0 | 0 | 1.561 | 0.395
21200 | 0 | 0 | -15.178 | 0 | 0 | 1.258 | 0.243
21300 | 0 | 0 | -15.178 | 0 | 0 | 1.182 | 0.698
21400 | 0 | 0 | -15.161 | 0 | 0 | 1.485 | -0.363
21500 | 0 | 0 | -15.178 | 0 | 0 | 1.41 | -0.06
21600 | 0 | 0 | -15.178 | 0 | 0 | 1.334 | -0.06
21700 | 0 | 0 | -15.178 | 0 | 0 | 1.41 | 0.243
21800 | 0 | 0 | -15.178 | 0 | 0 | 1.258 | 0.395
21900 | 0 | 0 | -15.161 | 0 | 0 | 1.182 | 0.092
22000 | 0 | 0 | -15.178 | 0 | 0 | 1.182 | -0.363
22100 | 0 | 0 | -15.178 | 0 | 0 | 1.334 | 0.395
22200 | 0 | 0 | -15.178 | 0 | 0 | 1.258 | 0.395
22300 | 0 | 0 | -15.178 | 0 | 0 | 1.41 | 0.698
22400 | 0 | 0 | -15.178 | 0 | 0 | 1.41 | 0.546
22500 | 0 | 0 | -15.178 | 0 | 0 | 1.334 | 0.092
22600 | 0 | 0 | -15.178 | 0 | 0 | 1.485 | 0.092
22700 | 0 | 0 | -15.178 | 0 | 0 | 1.258 | 0.092
22800 | 0 | 0 | -15.178 | 0 | 0 | 1.258 | 0.395
22900 | 0 | 0 | -15.178 | 0 | 0 | 1.485 | 0.243
23000 | 0 | 0 | -15.195 | 0 | 0 | 1.637 | -0.06
23100 | 0 | 0 | -15.195 | 0 | 0 | 1.41 | -0.06
23200 | 0 | 0 | -15.178 | 0 | 0 | 1.182 | 0.092
23300 | 0 | 0 | -15.178 | 0 | 0 | 1.485 | 0.243
23400 | 0 | 0 | -15.195 | 0 | 0 | 1.41 | 0.092
23500 | 0 | 0 | -15.195 | 0 | 0 | 1.41 | -0.363
23600 | 0 | 0 | -15.178 | 0 | 0 | 1.258 | -0.363
23700 | 0 | 0 | -15.195 | 0 | 0 | 1.182 | 0.092
23800 | 0 | 0 | -15.178 | 0 | 0 | 1.334 | 0.395
23900 | 0 | 0 | -15.195 | 0 | 0 | 1.182 | 0.546
24000 | 0 | 0 | -15.195 | 0 | 0 | 1.41 | 0.698
24100 | 0 | 0 | -15.178 | 0 | 0 | 1.485 | 0.092
24200 | 0 | 0 | -15.195 | 0 | 0 | 1.334 | 0.243
24300 | 0 | 0 | -15.195 | 0 | 0 | 1.334 | 0.092
24400 | 0 | 0 | -15.195 | 0 | 0 | 1.258 | 0.092
24500 | 0 | 0 | -15.195 | 0 | 0 | 1.485 | 0.395
24600 | 0 | 0 | -15.195 | 0 | 0 | 1.334 | 0.243
24700 | 0 | 0 | -15.195 | 0 | 0 | 1.334 | -0.363
24800 | 0 | 0 | -15.195 | 0 | 0 | 1.334 | -0.363
24900 | 0 | 0 | -15.195 | 0 | 0 | 1.182 | -0.363
25000 | 0 | 0 | -15.195 | 0 | 0 | 1.334 | 0.092
25100 | 0.04 | 0.04 | -15.195 | 0 | 254.912 | 1.258 | -0.363
25200 | 0.081 | 0.081 | -15.195 | 0 | 252.11 | 1.334 | 0.243
25300 | 0.121 | 0.133 | -15.195 | 0 | 254.988 | 1.258 | -0.06
25400 | 0.161 | 0.189 | -15.195 | 0 | 255.67 | 1.182 | -0.06
25500 | 0.202 | 0.25 | -15.195 | 0 | 250.822 | 1.485 | 1.001
25600 | 0.242 | 0.314 | -15.195 | 0 | 247.716 | 1.107 | 0.698
25700 | 0.282 | 0.383 | -15.195 | 0 | 255.291 | 0.955 | 0.698
25800 | 0.323 | 0.456 | -15.195 | 0 | 256.503 | 0.955 | 0.849
25900 | 0.363 | 0.532 | -15.195 | 0 | 258.548 | 0.955 | 1.001
26000 | 0.403 | 0.613 | -15.195 | 0 | 243.475 | 0.804 | 0.849
26100 | 0.443 | 0.697 | -15.195 | 0 | 243.399 | 1.334 | 1.91
26200 | 0.484 | 0.786 | -15.195 | 0 | 246.732 | 1.561 | 2.365
26300 | 0.524 | 0.879 | -15.195 | 0 | 252.716 | 2.849 | 4.486
26400 | 0.564 | 0.976 | -15.195 | 0 | 251.125 | 4.44 | 7.971
26500 | 0.605 | 1.026 | -15.145 | 0 | 250.898 | 7.016 | 12.214
26600 | 0.645 | 1.047 | -15.061 | 311.971 | 251.352 | 12.926 | 20.851
26700 | 0.685 | 1.072 | -14.977 | 519.954 | 250.973 | 21.032 | 30.397
26800 | 0.726 | 1.084 | -14.876 | 519.948 | 254.685 | 29.593 | 40.397
26900 | 0.766 | 1.067 | -14.742 | 623.948 | 253.397 | 39.367 | 53.277
27000 | 0.806 | 1.071 | -14.625 | 831.925 | 246.505 | 46.867 | 62.217
27100 | 0.847 | 1.095 | -14.524 | 727.931 | 246.883 | 53.307 | 70.399
27200 | 0.887 | 1.107 | -14.407 | 623.948 | 254.458 | 59.595 | 78.43
27300 | 0.927 | 1.106 | -14.273 | 727.936 | 250.973 | 65.126 | 85.855
27400 | 0.968 | 1.125 | -14.155 | 831.925 | 251.049 | 69.444 | 91.462
27500 | 1.008 | 1.115 | -14.004 | 727.936 | 254.836 | 73.46 | 95.856
27600 | 1.048 | 1.143 | -13.887 | 935.925 | 254.912 | 76.263 | 100.098
27700 | 1.089 | 1.141 | -13.736 | 727.931 | 258.548 | 79.597 | 104.038
27800 | 1.129 | 1.177 | -13.619 | 935.919 | 252.11 | 81.718 | 107.069
27900 | 1.169 | 1.183 | -13.468 | 727.931 | 251.807 | 83.764 | 109.341
28000 | 1.209 | 1.194 | -13.317 | 935.913 | 250.746 | 85.43 | 112.069
28100 | 1.25 | 1.191 | -13.149 | 935.913 | 250.519 | 86.946 | 114.342
28200 | 1.29 | 1.243 | -13.032 | 1039.919 | 253.549 | 87.324 | 116.463
28300 | 1.33 | 1.266 | -12.881 | 727.931 | 255.064 | 83.688 | 121.615
28400 | 1.371 | 1.309 | -12.747 | 935.913 | 253.17 | 83.839 | 124.191
28500 | 1.411 | 1.289 | -12.545 | 831.925 | 251.125 | 85.582 | 126.918
28600 | 1.451 | 1.324 | -12.394 | 1247.896 | 251.579 | 86.188 | 129.04
28700 | 1.492 | 1.329 | -12.21 | 935.913 | 250.898 | 87.173 | 130.858
28800 | 1.532 | 1.354 | -12.041 | 1143.902 | 250.898 | 87.173 | 132.222
28900 | 1.572 | 1.35 | -11.84 | 1046.401 | 250.973 | 87.703 | 133.889
29000 | 1.613 | 1.367 | -11.656 | 1247.896 | 250.973 | 87.779 | 134.949
29100 | 1.653 | 1.388 | -11.471 | 1143.89 | 250.822 | 87.931 | 136.313
29200 | 1.693 | 1.396 | -11.27 | 1143.902 | 253.094 | 88.082 | 136.919
29300 | 1.734 | 1.409 | -11.069 | 1247.89 | 254.912 | 88.158 | 138.131
29400 | 1.774 | 1.409 | -10.851 | 1247.884 | 253.852 | 88.461 | 138.434
29500 | 1.814 | 1.412 | -10.633 | 1351.879 | 251.352 | 88.764 | 139.495
29600 | 1.855 | 1.437 | -10.431 | 1351.885 | 255.139 | 88.84 | 139.495
29700 | 1.895 | 1.449 | -10.213 | 1247.89 | 255.215 | 88.385 | 139.95
29800 | 1.935 | 1.498 | -10.029 | 1351.879 | 250.898 | 87.931 | 140.859
29900 | 1.975 | 1.501 | -9.794 | 1143.896 | 250.898 | 86.87 | 142.829
30000 | 2.016 | 1.525 | -9.576 | 1455.873 | 253.246 | 87.173 | 143.889
30100 | 2.056 | 1.536 | -9.341 | 1351.879 | 253.473 | 87.173 | 144.192
30200 | 2.096 | 1.568 | -9.123 | 1455.867 | 253.549 | 86.491 | 145.708
30300 | 2.137 | 1.554 | -8.855 | 1351.879 | 254.988 | 85.885 | 146.768
30400 | 2.177 | 1.577 | -8.62 | 1663.856 | 254.988 | 86.036 | 147.829
30500 | 2.217 | 1.571 | -8.352 | 1455.873 | 255.064 | 86.036 | 147.98
30600 | 2.258 | 1.619 | -8.134 | 1663.844 | 257.563 | 86.036 | 148.738
30700 | 2.298 | 1.62 | -7.865 | 1351.885 | 255.442 | 84.9 | 149.344
30800 | 2.338 | 1.659 | -7.63 | 1670.349 | 254.609 | 84.142 | 150.556
30900 | 2.379 | 1.635 | -7.328 | 1455.87 | 254.458 | 83.764 | 150.708
31000 | 2.419 | 1.683 | -7.093 | 1871.832 | 250.973 | 83.688 | 152.526
31100 | 2.419 | 1.623 | -6.791 | 1455.87 | 250.746 | 83.536 | 152.981
31200 | 2.419 | 1.613 | -6.54 | 1871.832 | 250.746 | 83.839 | 152.526
31300 | 2.419 | 1.57 | -6.255 | 1559.861 | 255.367 | 85.43 | 152.223
31400 | 2.419 | 1.577 | -6.02 | 1767.844 | 254.988 | 86.34 | 150.859
31500 | 2.419 | 1.567 | -5.768 | 1455.87 | 246.58 | 86.491 | 150.102
31600 | 2.419 | 1.558 | -5.517 | 1559.858 | 251.276 | 86.34 | 149.344
31700 | 2.419 | 1.548 | -5.265 | 1559.867 | 252.867 | 86.415 | 149.344
31800 | 2.419 | 1.538 | -5.014 | 1559.858 | 255.291 | 86.794 | 148.738
31900 | 2.419 | 1.545 | -4.779 | 1559.861 | 255.215 | 87.173 | 148.283
32000 | 2.419 | 1.553 | -4.544 | 1455.87 | 251.504 | 86.87 | 148.587
32100 | 2.419 | 1.543 | -4.293 | 1455.87 | 250.746 | 86.188 | 148.132
32200 | 2.419 | 1.533 | -4.041 | 1559.861 | 250.67 | 86.491 | 147.98
32300 | 2.419 | 1.557 | -3.823 | 1559.858 | 217.485 | 86.794 | 148.283
32400 | 2.419 | 1.53 | -3.554 | 1351.882 | 254.079 | 86.264 | 148.283
32500 | 2.419 | 1.554 | -3.336 | 1670.353 | 248.55 | 86.34 | 147.98
32600 | 2.419 | 1.527 | -3.067 | 1351.876 | 257.033 | 86.264 | 148.283
32700 | 2.298 | 1.413 | -2.833 | 1663.856 | 256.806 | 86.794 | 147.98
32800 | 2.177 | 1.287 | -2.598 | 1455.87 | 256.882 | 90.582 | 146.314
32900 | 2.056 | 1.2 | -2.413 | 1455.868 | 257.033 | 93.613 | 142.98
33000 | 1.935 | 1.083 | -2.212 | 1143.897 | 257.185 | 95.658 | 137.374
33100 | 1.814 | 0.988 | -2.044 | 1247.889 | 256.957 | 96.946 | 132.525
33200 | 1.693 | 0.931 | -1.927 | 1039.909 | 257.185 | 95.734 | 129.797
33300 | 1.572 | 0.862 | -1.81 | 727.935 | 257.033 | 93.461 | 124.342
33400 | 1.451 | 0.815 | -1.726 | 727.935 | 256.957 | 90.658 | 120.403
33500 | 1.33 | 0.755 | -1.642 | 519.952 | 257.033 | 87.779 | 115.099
33600 | 1.209 | 0.7 | -1.575 | 519.955 | 257.109 | 84.597 | 110.402
33700 | 1.089 | 0.633 | -1.508 | 415.962 | 257.563 | 81.642 | 105.402
33800 | 0.968 | 0.57 | -1.457 | 415.965 | 257.109 | 78.309 | 100.553
33900 | 0.847 | 0.513 | -1.424 | 311.97 | 257.033 | 73.763 | 94.189
34000 | 0.726 | 0.426 | -1.374 | 207.984 | 257.26 | 68.99 | 88.128
34100 | 0.605 | 0.378 | -1.374 | 311.97 | 257.109 | 65.581 | 84.037
34200 | 0.484 | 0.3 | -1.357 | 0 | 257.033 | 62.247 | 78.43
34300 | 0.363 | 0.178 | -1.306 | 103.992 | 257.109 | 57.777 | 74.036
34400 | 0.242 | 0.076 | -1.29 | 311.97 | 257.033 | 55.656 | 70.248
34500 | 0.121 | 0 | -1.29 | 103.992 | 256.882 | 52.701 | 67.066