## Data
Log File Data
2007-11-05 10:52 | MERIT Configuration Data
Test Description: 11008 6TP 4bunches 5T
Mode = Triggered
LogFile = C:\MERIT Data\071105 logfile.txt
Trigger-Pulse Delay (s) = 32.220000
FlatTop Pct = 0.600000
Jet Accel Time (s) = 6.000000
Jet Steady State Time (s) = 2.000000
Jet Decel Time (s) = 2.000000
Jet SS Velocity (cm/s) = 1500.000000
Hg Prefill Vol (liter) = 1.000000
Cylinder Retract Speed (cm/s) = 0.500000
Nozzle Dia (cm) = 1.020000
Hg Volume (liter) = 13.700000
Hg Pressure Alarm (bar) = 80.000000
Hg Temperature Alarm (C) = 30.000000
Hyd Fluid Temp Alarm Level (C) = 60.000000
Hg Cyl Inlet Temp Alarm (C) = 30.000000
Sec Air Temp Alarm (C) = 30.000000
Down Pri Win Temp Alarm (C) = 40.000000
Down Bore Air Temp Alarm (min) (C) = 15.000000
Up Bore Air Temp Alarm (min) (C) = 15.000000
Flange Temp Alarm (C) = 40.000000
Upstream Window Alarm (mbar) = 200.000000
Downstream Window Alarm (mbar) = 200.000000
Hg VaporMonitor 1 Alarm (mg/m^3) = 0.050000
Hg VaporMonitor 2 Alarm (mg/m^3) = 0.100000
Time after Trigger | Nominal Command Signal | Actual Command Signal | Syringe Position | Measured Nozzle Velocity | Hg Pressure | Port A Pressure | Port B Pressure
(ms) | (cm/s) | (cm/s) | (cm) | (cm/s) | (bar) | (bar) | (bar)
0 | 0 | 0 | -15.715 | 0 | 0 | 1.864 | 0.546
100 | 0 | 0 | -15.715 | 0 | 0 | 1.713 | 0.849
200 | 0 | 0 | -15.715 | 0 | 0 | 1.713 | 1.152
300 | 0 | 0 | -15.715 | 0 | 0 | 1.788 | 0.698
400 | 0 | 0 | -15.715 | 0 | 0 | 1.713 | 0.546
500 | 0 | 0 | -15.715 | 0 | 0 | 1.864 | 0.546
600 | 0 | 0 | -15.715 | 0 | 0 | 1.94 | -0.06
700 | 0 | 0 | -15.715 | 0 | 0 | 1.713 | 0.395
800 | 0 | 0 | -15.715 | 0 | 0 | 1.788 | 1.304
900 | 0 | 0 | -15.715 | 0 | 0 | 1.637 | 0.698
1000 | 0 | 0 | -15.715 | 0 | 0 | 1.94 | 0.546
1100 | 0 | 0 | -15.732 | 0 | 0 | 1.94 | 0.546
1200 | 0 | 0 | -15.715 | 0 | 0 | 1.788 | 0.698
1300 | 0 | 0 | -15.732 | 0 | 0 | 1.713 | 0.395
1400 | 0 | 0 | -15.715 | 0 | 0 | 1.864 | 0.395
1500 | 0 | 0 | -15.715 | 0 | 0 | 1.864 | 0.395
1600 | 0 | 0 | -15.732 | 0 | 0 | 1.713 | 0.698
1700 | 0 | 0 | -15.732 | 0 | 0 | 1.788 | 0.849
1800 | 0 | 0 | -15.732 | 0 | 0 | 1.788 | 0.546
1900 | 0 | 0 | -15.732 | 0 | 0 | 1.94 | 0.395
2000 | 0 | 0 | -15.732 | 0 | 0 | 1.94 | 0.395
2100 | 0 | 0 | -15.732 | 0 | 0 | 1.788 | 0.698
2200 | 0 | 0 | -15.715 | 0 | 0 | 1.713 | 0.849
2300 | 0 | 0 | -15.732 | 0 | 0 | 1.864 | 0.698
2400 | 0 | 0 | -15.732 | 0 | 0 | 2.091 | 0.546
2500 | 0 | 0 | -15.732 | 0 | 0 | 1.94 | 0.395
2600 | 0 | 0 | -15.732 | 0 | 0 | 1.788 | 0.849
2700 | 0 | 0 | -15.732 | 0 | 0 | 1.788 | 1.304
2800 | 0 | 0 | -15.732 | 0 | 0 | 1.788 | 1.001
2900 | 0 | 0 | -15.732 | 0 | 0 | 2.091 | 0.395
3000 | 0 | 0 | -15.732 | 0 | 0 | 1.788 | 0.698
3100 | 0 | 0 | -15.748 | 0 | 0 | 2.091 | 0.546
3200 | 0 | 0 | -15.732 | 0 | 0 | 1.788 | 0.395
3300 | 0 | 0 | -15.732 | 0 | 0 | 1.713 | 1.001
3400 | 0 | 0 | -15.748 | 0 | 0 | 1.788 | 1.001
3500 | 0 | 0 | -15.732 | 0 | 0 | 1.864 | 0.395
3600 | 0 | 0 | -15.732 | 0 | 0 | 1.94 | 0.698
3700 | 0 | 0 | -15.748 | 0 | 0 | 1.864 | 0.395
3800 | 0 | 0 | -15.748 | 0 | 0 | 1.788 | 0.395
3900 | 0 | 0 | -15.748 | 0 | 0 | 1.788 | 0.849
4000 | 0 | 0 | -15.748 | 0 | 0 | 1.637 | 0.698
4100 | 0 | 0 | -15.732 | 0 | 0 | 2.091 | 0.546
4200 | 0 | 0 | -15.748 | 0 | 0 | 1.788 | 0.395
4300 | 0 | 0 | -15.732 | 0 | 0 | 1.864 | 0.395
4400 | 0 | 0 | -15.748 | 0 | 0 | 1.713 | 0.546
4500 | 0 | 0 | -15.748 | 0 | 0 | 1.864 | 0.849
4600 | 0 | 0 | -15.748 | 0 | 0 | 1.94 | 0.849
4700 | 0 | 0 | -15.748 | 0 | 0 | 1.94 | 0.698
4800 | 0 | 0 | -15.748 | 0 | 0 | 1.788 | 0.546
4900 | 0 | 0 | -15.748 | 0 | 0 | 1.788 | 0.395
5000 | 0 | 0 | -15.748 | 0 | 0 | 1.864 | 0.395
5100 | 0 | 0 | -15.748 | 0 | 0 | 1.637 | 0.546
5200 | 0 | 0 | -15.765 | 0 | 0 | 1.713 | 0.395
5300 | 0 | 0 | -15.748 | 0 | 0 | 1.788 | 0.546
5400 | 0 | 0 | -15.748 | 0 | 0 | 2.091 | 1.001
5500 | 0 | 0 | -15.748 | 0 | 0 | 1.864 | 0.698
5600 | 0 | 0 | -15.765 | 0 | 0 | 1.788 | 0.546
5700 | 0 | 0 | -15.748 | 0 | 0 | 1.713 | 0.546
5800 | 0 | 0 | -15.748 | 0 | 0 | 1.788 | 0.092
5900 | 0 | 0 | -15.765 | 0 | 0 | 1.637 | 0.546
6000 | 0 | 0 | -15.748 | 0 | 0 | 1.864 | 0.546
6100 | 0 | 0 | -15.765 | 0 | 0 | 2.091 | 0.849
6200 | 0 | 0 | -15.765 | 0 | 0 | 1.713 | 0.849
6300 | 0 | 0 | -15.765 | 0 | 0 | 1.713 | 0.395
6400 | 0 | 0 | -15.748 | 0 | 0 | 1.94 | 0.546
6500 | 0 | 0 | -15.765 | 0 | 0 | 1.94 | 1.001
6600 | 0 | 0 | -15.765 | 0 | 0 | 1.94 | 0.698
6700 | 0 | 0 | -15.765 | 0 | 0 | 1.713 | 0.698
6800 | 0 | 0 | -15.765 | 0 | 0 | 1.713 | 0.395
6900 | 0 | 0 | -15.765 | 0 | 0 | 1.788 | 0.395
7000 | 0 | 0 | -15.765 | 0 | 0 | 1.788 | 0.546
7100 | 0 | 0 | -15.765 | 0 | 0 | 1.788 | 0.698
7200 | 0 | 0 | -15.748 | 0 | 0 | 1.94 | 1.001
7300 | 0 | 0 | -15.765 | 0 | 0 | 1.864 | 0.849
7400 | 0 | 0 | -15.765 | 0 | 0 | 1.637 | 0.395
7500 | 0 | 0 | -15.765 | 0 | 0 | 1.788 | 0.395
7600 | 0 | 0 | -15.765 | 0 | 0 | 2.167 | 0.698
7700 | 0 | 0 | -15.782 | 0 | 0 | 1.788 | 0.849
7800 | 0 | 0 | -15.765 | 0 | 0 | 1.864 | 0.698
7900 | 0 | 0 | -15.765 | 0 | 0 | 1.713 | 0.092
8000 | 0 | 0 | -15.782 | 0 | 0 | 1.788 | 0.395
8100 | 0 | 0 | -15.765 | 0 | 0 | 1.94 | 0.243
8200 | 0 | 0 | -15.765 | 0 | 0 | 1.788 | 0.546
8300 | 0 | 0 | -15.765 | 0 | 0 | 1.94 | 0.395
8400 | 0 | 0 | -15.782 | 0 | 0 | 1.713 | 0.698
8500 | 0 | 0 | -15.782 | 0 | 0 | 1.713 | 0.546
8600 | 0 | 0 | -15.782 | 0 | 0 | 1.864 | 0.849
8700 | 0 | 0 | -15.765 | 0 | 0 | 1.864 | 0.546
8800 | 0 | 0 | -15.765 | 0 | 0 | 1.94 | 0.243
8900 | 0 | 0 | -15.782 | 0 | 0 | 1.788 | 0.849
9000 | 0 | 0 | -15.782 | 0 | 0 | 1.713 | 0.546
9100 | 0 | 0 | -15.782 | 0 | 0 | 1.713 | 0.849
9200 | 0 | 0 | -15.782 | 0 | 0 | 1.713 | 0.546
9300 | 0 | 0 | -15.782 | 0 | 0 | 1.788 | 0.849
9400 | 0 | 0 | -15.782 | 0 | 0 | 2.091 | 0.395
9500 | 0 | 0 | -15.782 | 0 | 0 | 2.091 | 0.546
9600 | 0 | 0 | -15.782 | 0 | 0 | 1.94 | 0.395
9700 | 0 | 0 | -15.782 | 0 | 0 | 1.864 | 0.698
9800 | 0 | 0 | -15.782 | 0 | 0 | 1.713 | 0.849
9900 | 0 | 0 | -15.782 | 0 | 0 | 1.788 | 0.092
10000 | 0 | 0 | -15.782 | 0 | 0 | 1.94 | 0.546
10100 | 0 | 0 | -15.782 | 0 | 0 | 2.091 | 0.395
10200 | 0 | 0 | -15.782 | 0 | 0 | 1.864 | 0.546
10300 | 0 | 0 | -15.799 | 0 | 0 | 1.713 | 0.546
10400 | 0 | 0 | -15.782 | 0 | 0 | 1.713 | 1.001
10500 | 0 | 0 | -15.799 | 0 | 0 | 1.788 | 1.001
10600 | 0 | 0 | -15.799 | 0 | 0 | 1.713 | 0.698
10700 | 0 | 0 | -15.799 | 0 | 0 | 1.788 | 0.395
10800 | 0 | 0 | -15.782 | 0 | 0 | 1.94 | 0.546
10900 | 0 | 0 | -15.782 | 0 | 0 | 1.864 | 0.849
11000 | 0 | 0 | -15.799 | 0 | 0 | 1.637 | 0.546
11100 | 0 | 0 | -15.799 | 0 | 0 | 1.788 | 0.395
11200 | 0 | 0 | -15.799 | 0 | 0 | 2.091 | 0.698
11300 | 0 | 0 | -15.799 | 0 | 0 | 1.864 | 1.001
11400 | 0 | 0 | -15.782 | 0 | 0 | 1.713 | 1.001
11500 | 0 | 0 | -15.799 | 0 | 0 | 1.561 | 1.001
11600 | 0 | 0 | -15.799 | 0 | 0 | 1.788 | 0.849
11700 | 0 | 0 | -15.799 | 0 | 0 | 1.788 | 0.546
11800 | 0 | 0 | -15.799 | 0 | 0 | 1.864 | 0.395
11900 | 0 | 0 | -15.782 | 0 | 0 | 1.713 | 0.698
12000 | 0 | 0 | -15.799 | 0 | 0 | 1.788 | 0.546
12100 | 0 | 0 | -15.799 | 0 | 0 | 2.091 | 0.698
12200 | 0 | 0 | -15.799 | 0 | 0 | 1.94 | 0.546
12300 | 0 | 0 | -15.782 | 0 | 0 | 1.637 | 0.698
12400 | 0 | 0 | -15.799 | 0 | 0 | 1.864 | 0.849
12500 | 0 | 0 | -15.799 | 0 | 0 | 1.864 | 0.546
12600 | 0 | 0 | -15.799 | 0 | 0 | 1.94 | 0.546
12700 | 0 | 0 | -15.799 | 0 | 0 | 1.788 | -0.06
12800 | 0 | 0 | -15.799 | 0 | 0 | 1.713 | 0.849
12900 | 0 | 0 | -15.799 | 0 | 0 | 1.713 | 0.849
13000 | 0 | 0 | -15.799 | 0 | 0 | 1.788 | 1.304
13100 | 0 | 0 | -15.799 | 0 | 0 | 1.864 | 1.152
13200 | 0 | 0 | -15.799 | 0 | 0 | 1.94 | 0.698
13300 | 0 | 0 | -15.815 | 0 | 0 | 1.94 | 0.849
13400 | 0 | 0 | -15.799 | 0 | 0 | 1.788 | 0.395
13500 | 0 | 0 | -15.815 | 0 | 0 | 1.788 | 0.395
13600 | 0 | 0 | -15.799 | 0 | 0 | 1.561 | 0.546
13700 | 0 | 0 | -15.815 | 0 | 0 | 1.788 | 0.849
13800 | 0 | 0 | -15.799 | 0 | 0 | 1.788 | 1.001
13900 | 0 | 0 | -15.815 | 0 | 0 | 1.94 | 0.698
14000 | 0 | 0 | -15.815 | 0 | 0 | 1.713 | 0.092
14100 | 0 | 0 | -15.815 | 0 | 0 | 1.788 | 0.092
14200 | 0 | 0 | -15.815 | 0 | 0 | 1.788 | 0.698
14300 | 0 | 0 | -15.815 | 0 | 0 | 1.94 | 0.698
14400 | 0 | 0 | -15.815 | 0 | 0 | 2.167 | 0.849
14500 | 0 | 0 | -15.815 | 0 | 0 | 1.864 | 0.546
14600 | 0 | 0 | -15.815 | 0 | 0 | 1.713 | 0.395
14700 | 0 | 0 | -15.815 | 0 | 0 | 1.788 | 0.546
14800 | 0 | 0 | -15.815 | 0 | 0 | 1.788 | 0.546
14900 | 0 | 0 | -15.815 | 0 | 0 | 1.864 | 0.546
15000 | 0 | 0 | -15.815 | 0 | 0 | 2.091 | 1.152
15100 | 0 | 0 | -15.815 | 0 | 0 | 1.713 | 0.395
15200 | 0 | 0 | -15.815 | 0 | 0 | 1.788 | 0.395
15300 | 0 | 0 | -15.815 | 0 | 0 | 1.713 | 0.395
15400 | 0 | 0 | -15.815 | 0 | 0 | 1.713 | 0.698
15500 | 0 | 0 | -15.815 | 0 | 0 | 1.788 | 0.849
15600 | 0 | 0 | -15.815 | 0 | 0 | 2.091 | 0.849
15700 | 0 | 0 | -15.832 | 0 | 0 | 1.864 | 1.001
15800 | 0 | 0 | -15.832 | 0 | 0 | 1.713 | 0.698
15900 | 0 | 0 | -15.815 | 0 | 0 | 1.713 | 0.395
16000 | 0 | 0 | -15.815 | 0 | 0 | 1.713 | 0.698
16100 | 0 | 0 | -15.815 | 0 | 0 | 2.091 | 1.152
16200 | 0 | 0 | -15.832 | 0 | 0 | 1.864 | 0.395
16300 | 0 | 0 | -15.832 | 0 | 0 | 1.864 | 0.243
16400 | 0 | 0 | -15.832 | 0 | 0 | 1.864 | 0.546
16500 | 0 | 0 | -15.815 | 0 | 0 | 1.788 | 0.243
16600 | 0 | 0 | -15.832 | 0 | 0 | 1.788 | 0.395
16700 | 0 | 0 | -15.832 | 0 | 0 | 1.788 | 0.849
16800 | 0 | 0 | -15.815 | 0 | 0 | 1.94 | 0.698
16900 | 0 | 0 | -15.832 | 0 | 0 | 1.94 | 0.546
17000 | 0 | 0 | -15.832 | 0 | 0 | 1.94 | 0.395
17100 | 0 | 0 | -15.832 | 0 | 0 | 2.091 | 1.001
17200 | 0 | 0 | -15.832 | 0 | 0 | 1.94 | 0.698
17300 | 0 | 0 | -15.832 | 0 | 0 | 1.713 | 0.395
17400 | 0 | 0 | -15.832 | 0 | 0 | 1.788 | 0.698
17500 | 0 | 0 | -15.832 | 0 | 0 | 1.713 | 0.849
17600 | 0 | 0 | -15.832 | 0 | 0 | 1.94 | 0.092
17700 | 0 | 0 | -15.832 | 0 | 0 | 1.94 | 0.849
17800 | 0 | 0 | -15.832 | 0 | 0 | 1.713 | 0.395
17900 | 0 | 0 | -15.849 | 0 | 0 | 1.788 | 0.546
18000 | 0 | 0 | -15.832 | 0 | 0 | 1.788 | 0.395
18100 | 0 | 0 | -15.832 | 0 | 0 | 1.94 | 0.546
18200 | 0 | 0 | -15.832 | 0 | 0 | 1.94 | 0.698
18300 | 0 | 0 | -15.832 | 0 | 0 | 1.864 | 0.698
18400 | 0 | 0 | -15.832 | 0 | 0 | 1.788 | 0.849
18500 | 0 | 0 | -15.849 | 0 | 0 | 1.788 | 0.243
18600 | 0 | 0 | -15.849 | 0 | 0 | 1.864 | 0.546
18700 | 0 | 0 | -15.849 | 0 | 0 | 1.94 | 0.849
18800 | 0 | 0 | -15.849 | 0 | 0 | 1.788 | 0.849
18900 | 0 | 0 | -15.849 | 0 | 0 | 1.713 | 0.698
19000 | 0 | 0 | -15.849 | 0 | 0 | 1.788 | 0.395
19100 | 0 | 0 | -15.849 | 0 | 0 | 1.713 | 0.395
19200 | 0 | 0 | -15.849 | 0 | 0 | 1.788 | 0.698
19300 | 0 | 0 | -15.849 | 0 | 0 | 1.788 | 0.849
19400 | 0 | 0 | -15.849 | 0 | 0 | 1.713 | 0.849
19500 | 0 | 0 | -15.849 | 0 | 0 | 1.788 | 0.849
19600 | 0 | 0 | -15.849 | 0 | 0 | 1.788 | 0.546
19700 | 0 | 0 | -15.849 | 0 | 0 | 2.243 | 0.395
19800 | 0 | 0 | -15.849 | 0 | 0 | 2.091 | 0.546
19900 | 0 | 0 | -15.849 | 0 | 0 | 1.94 | 0.849
20000 | 0 | 0 | -15.849 | 0 | 0 | 1.864 | 1.152
20100 | 0 | 0 | -15.849 | 0 | 0 | 1.713 | 0.546
20200 | 0 | 0 | -15.849 | 0 | 0 | 1.788 | 0.546
20300 | 0 | 0 | -15.866 | 0 | 0 | 2.091 | 0.546
20400 | 0 | 0 | -15.866 | 0 | 0 | 1.864 | 0.395
20500 | 0 | 0 | -15.849 | 0 | 0 | 1.713 | 1.152
20600 | 0 | 0 | -15.849 | 0 | 0 | 1.713 | 0.698
20700 | 0 | 0 | -15.849 | 0 | 0 | 1.637 | -0.06
20800 | 0 | 0 | -15.849 | 0 | 0 | 1.94 | 0.395
20900 | 0 | 0 | -15.849 | 0 | 0 | 1.864 | 0.395
21000 | 0 | 0 | -15.849 | 0 | 0 | 1.637 | 0.698
21100 | 0 | 0 | -15.866 | 0 | 0 | 1.713 | 0.849
21200 | 0 | 0 | -15.866 | 0 | 0 | 1.713 | 0.698
21300 | 0 | 0 | -15.849 | 0 | 0 | 1.788 | 0.698
21400 | 0 | 0 | -15.866 | 0 | 0 | 1.713 | 0.698
21500 | 0 | 0 | -15.866 | 0 | 0 | 2.167 | 0.849
21600 | 0 | 0 | -15.866 | 0 | 0 | 1.94 | 0.395
21700 | 0 | 0 | -15.866 | 0 | 0 | 1.713 | 0.546
21800 | 0 | 0 | -15.866 | 0 | 0 | 1.864 | 1.152
21900 | 0 | 0 | -15.866 | 0 | 0 | 1.788 | 0.698
22000 | 0 | 0 | -15.866 | 0 | 0 | 2.091 | 0.395
22100 | 0 | 0 | -15.866 | 0 | 0 | 1.864 | 0.395
22200 | 0 | 0 | -15.866 | 0 | 0 | 1.788 | 0.092
22300 | 0 | 0 | -15.866 | 0 | 0 | 1.637 | 0.546
22400 | 0 | 0 | -15.866 | 0 | 0 | 1.788 | 0.243
22500 | 0 | 0 | -15.866 | 0 | 0 | 1.94 | 0.395
22600 | 0 | 0 | -15.866 | 0 | 0 | 1.94 | 0.395
22700 | 0 | 0 | -15.866 | 0 | 0 | 1.864 | 0.546
22800 | 0 | 0 | -15.866 | 0 | 0 | 1.713 | 0.698
22900 | 0 | 0 | -15.866 | 0 | 0 | 2.091 | 1.152
23000 | 0 | 0 | -15.866 | 0 | 0 | 1.94 | 0.546
23100 | 0 | 0 | -15.866 | 0 | 0 | 1.864 | 0.395
23200 | 0 | 0 | -15.866 | 0 | 0 | 1.864 | 0.395
23300 | 0 | 0 | -15.866 | 0 | 0 | 1.713 | 0.698
23400 | 0 | 0 | -15.866 | 0 | 0 | 1.713 | 0.849
23500 | 0 | 0 | -15.883 | 0 | 0 | 1.94 | 0.395
23600 | 0 | 0 | -15.883 | 0 | 0 | 1.637 | 0.395
23700 | 0 | 0 | -15.866 | 0 | 0 | 1.864 | 0.546
23800 | 0 | 0 | -15.883 | 0 | 0 | 1.788 | 0.546
23900 | 0 | 0 | -15.883 | 0 | 0 | 1.94 | 0.395
24000 | 0 | 0 | -15.883 | 0 | 0 | 1.94 | 0.395
24100 | 0 | 0 | -15.883 | 0 | 0 | 1.713 | 0.395
24200 | 0 | 0 | -15.866 | 0 | 0 | 1.637 | 1.001
24300 | 0 | 0 | -15.883 | 0 | 0 | 1.788 | 0.849
24400 | 0 | 0 | -15.883 | 0 | 0 | 1.94 | 0.395
24500 | 0 | 0 | -15.883 | 0 | 0 | 1.788 | 0.395
24600 | 0 | 0 | -15.883 | 0 | 0 | 1.561 | 0.698
24700 | 0 | 0 | -15.883 | 0 | 0 | 1.788 | 1.001
24800 | 0 | 0 | -15.883 | 0 | 0 | 1.864 | 0.698
24900 | 0 | 0 | -15.883 | 0 | 0 | 1.864 | 0.849
25000 | 0 | 0 | -15.883 | 0 | 0 | 1.864 | 0.546
25100 | 0.04 | 0.04 | -15.883 | 0 | 233.472 | 1.713 | 1.001
25200 | 0.081 | 0.081 | -15.883 | 0 | 252.034 | 2.091 | 0.546
25300 | 0.121 | 0.133 | -15.883 | 0 | 243.626 | 2.091 | 1.001
25400 | 0.161 | 0.189 | -15.883 | 0 | 233.017 | 1.788 | 0.546
25500 | 0.202 | 0.25 | -15.883 | 0 | 258.548 | 1.788 | 1.304
25600 | 0.242 | 0.314 | -15.883 | 0 | 235.289 | 1.561 | 1.304
25700 | 0.282 | 0.383 | -15.883 | 0 | 242.263 | 1.41 | 1.304
25800 | 0.323 | 0.456 | -15.883 | 0 | 245.444 | 1.41 | 1.304
25900 | 0.363 | 0.532 | -15.883 | 0 | 234.381 | 1.41 | 1.304
26000 | 0.403 | 0.613 | -15.883 | 0 | 236.653 | 1.258 | 1.152
26100 | 0.443 | 0.697 | -15.883 | 0 | 245.293 | 1.182 | 2.365
26200 | 0.484 | 0.786 | -15.883 | 0 | 250.216 | 2.091 | 2.971
26300 | 0.524 | 0.879 | -15.883 | 0 | 258.548 | 3.531 | 5.85
26400 | 0.564 | 0.959 | -15.866 | 0 | 258.548 | 5.501 | 9.032
26500 | 0.605 | 1.026 | -15.832 | 103.988 | 219.378 | 9.592 | 15.699
26600 | 0.645 | 1.047 | -15.748 | 207.977 | 216.576 | 16.411 | 24.336
26700 | 0.685 | 1.055 | -15.648 | 519.96 | 216.803 | 25.048 | 34.64
26800 | 0.726 | 1.051 | -15.53 | 623.942 | 216.954 | 34.518 | 47.065
26900 | 0.766 | 1.067 | -15.43 | 727.936 | 220.974 | 42.624 | 56.914
27000 | 0.806 | 1.071 | -15.312 | 623.948 | 242.944 | 49.292 | 66.157
27100 | 0.847 | 1.061 | -15.178 | 727.936 | 255.821 | 56.641 | 74.794
27200 | 0.887 | 1.073 | -15.061 | 831.925 | 258.548 | 62.02 | 80.552
27300 | 0.927 | 1.089 | -14.943 | 727.931 | 246.732 | 67.02 | 87.219
27400 | 0.968 | 1.125 | -14.843 | 727.936 | 253.094 | 70.278 | 91.613
27500 | 1.008 | 1.099 | -14.675 | 623.948 | 233.244 | 74.445 | 96.613
27600 | 1.048 | 1.126 | -14.558 | 1039.902 | 224.912 | 76.945 | 100.401
27700 | 1.089 | 1.125 | -14.407 | 727.936 | 258.548 | 79.672 | 103.432
27800 | 1.129 | 1.16 | -14.289 | 935.913 | 244.232 | 81.945 | 106.766
27900 | 1.169 | 1.183 | -14.155 | 727.936 | 243.778 | 83.764 | 109.341
28000 | 1.209 | 1.177 | -13.988 | 831.925 | 258.548 | 85.885 | 112.069
28100 | 1.25 | 1.191 | -13.837 | 1039.913 | 258.548 | 87.097 | 114.493
28200 | 1.29 | 1.227 | -13.703 | 935.913 | 252.261 | 86.34 | 117.524
28300 | 1.33 | 1.266 | -13.568 | 831.925 | 233.396 | 83.612 | 122.07
28400 | 1.371 | 1.292 | -13.417 | 831.925 | 237.183 | 84.597 | 124.797
28500 | 1.411 | 1.289 | -13.233 | 935.925 | 222.034 | 85.658 | 127.221
28600 | 1.451 | 1.29 | -13.048 | 1143.89 | 228.321 | 86.34 | 129.646
28700 | 1.492 | 1.312 | -12.881 | 1143.902 | 216.803 | 87.476 | 130.707
28800 | 1.532 | 1.321 | -12.696 | 1039.902 | 223.928 | 88.309 | 131.767
28900 | 1.572 | 1.334 | -12.512 | 1143.908 | 228.927 | 88.385 | 132.979
29000 | 1.613 | 1.385 | -12.361 | 1143.89 | 226.882 | 88.082 | 134.343
29100 | 1.653 | 1.388 | -12.159 | 935.913 | 256.654 | 87.4 | 135.858
29200 | 1.693 | 1.363 | -11.924 | 1254.39 | 258.018 | 88.158 | 137.98
29300 | 1.734 | 1.375 | -11.723 | 1455.873 | 252.867 | 89.673 | 138.131
29400 | 1.774 | 1.409 | -11.538 | 1247.89 | 233.472 | 89.976 | 137.525
29500 | 1.814 | 1.429 | -11.337 | 1143.896 | 247.868 | 89.597 | 138.283
29600 | 1.855 | 1.437 | -11.119 | 1247.89 | 252.034 | 88.612 | 139.798
29700 | 1.895 | 1.465 | -10.918 | 1351.879 | 233.472 | 88.84 | 140.859
29800 | 1.935 | 1.448 | -10.666 | 1247.896 | 242.641 | 88.385 | 141.162
29900 | 1.975 | 1.501 | -10.482 | 1559.861 | 237.789 | 88.688 | 142.677
30000 | 2.016 | 1.475 | -10.213 | 1143.89 | 232.335 | 88.158 | 143.283
30100 | 2.056 | 1.519 | -10.012 | 1663.856 | 232.26 | 88.309 | 143.889
30200 | 2.096 | 1.535 | -9.777 | 1247.884 | 219.302 | 88.082 | 144.041
30300 | 2.137 | 1.554 | -9.543 | 1455.873 | 234.002 | 87.097 | 145.708
30400 | 2.177 | 1.594 | -9.325 | 1455.867 | 241.808 | 86.415 | 147.071
30500 | 2.217 | 1.554 | -9.023 | 1351.885 | 225.443 | 85.127 | 148.587
30600 | 2.258 | 1.602 | -8.805 | 1871.832 | 229.23 | 86.491 | 148.435
30700 | 2.298 | 1.621 | -8.553 | 1351.873 | 258.548 | 86.567 | 148.435
30800 | 2.338 | 1.66 | -8.318 | 1559.867 | 236.274 | 84.9 | 149.496
30900 | 2.379 | 1.636 | -8.016 | 1455.873 | 258.548 | 84.067 | 151.617
31000 | 2.419 | 1.632 | -7.73 | 1871.832 | 232.487 | 83.991 | 152.223
31100 | 2.419 | 1.639 | -7.496 | 1774.334 | 241.127 | 84.824 | 152.072
31200 | 2.419 | 1.563 | -7.177 | 1455.873 | 231.426 | 84.749 | 151.769
31300 | 2.419 | 1.57 | -6.942 | 1975.827 | 238.319 | 87.097 | 151.314
31400 | 2.419 | 1.56 | -6.691 | 1455.87 | 258.548 | 87.627 | 149.193
31500 | 2.419 | 1.551 | -6.439 | 1559.861 | 221.883 | 87.173 | 149.041
31600 | 2.419 | 1.541 | -6.188 | 1559.858 | 220.974 | 87.4 | 148.738
31700 | 2.419 | 1.548 | -5.953 | 1559.861 | 245.141 | 88.006 | 148.587
31800 | 2.419 | 1.505 | -5.668 | 1455.87 | 230.745 | 87.4 | 148.283
31900 | 2.419 | 1.529 | -5.45 | 1767.844 | 235.062 | 88.461 | 147.829
32000 | 2.419 | 1.519 | -5.198 | 1351.882 | 244.535 | 88.234 | 146.314
32100 | 2.419 | 1.526 | -4.963 | 1559.858 | 235.517 | 88.082 | 146.92
32200 | 2.419 | 1.55 | -4.745 | 1455.87 | 218.091 | 88.082 | 146.92
32300 | 2.419 | 1.524 | -4.477 | 1351.882 | 218.015 | 86.946 | 147.071
32400 | 2.419 | 1.531 | -4.242 | 1663.85 | 234.759 | 87.855 | 147.071
32500 | 2.419 | 1.521 | -3.991 | 1455.87 | 218.318 | 87.931 | 146.92
32600 | 2.419 | 1.545 | -3.773 | 1559.86 | 258.548 | 87.931 | 147.223
32700 | 2.298 | 1.397 | -3.503 | 1351.882 | 258.548 | 87.097 | 147.374
32800 | 2.177 | 1.271 | -3.269 | 1670.349 | 258.548 | 91.567 | 145.556
32900 | 2.056 | 1.183 | -3.084 | 1455.87 | 258.548 | 94.749 | 141.616
33000 | 1.935 | 1.083 | -2.9 | 1143.897 | 258.548 | 96.34 | 137.828
33100 | 1.814 | 1.005 | -2.749 | 1143.903 | 258.548 | 96.643 | 133.434
33200 | 1.693 | 0.931 | -2.615 | 935.913 | 234.684 | 95.961 | 128.434
33300 | 1.572 | 0.862 | -2.497 | 831.928 | 234.684 | 93.992 | 124.342
33400 | 1.451 | 0.798 | -2.397 | 727.935 | 218.242 | 91.946 | 118.433
33500 | 1.33 | 0.755 | -2.329 | 623.944 | 258.548 | 88.612 | 115.099
33600 | 1.209 | 0.7 | -2.262 | 415.962 | 258.548 | 85.43 | 109.341
33700 | 1.089 | 0.65 | -2.212 | 415.962 | 258.548 | 81.642 | 105.25
33800 | 0.968 | 0.587 | -2.162 | 311.973 | 218.469 | 78.536 | 99.947
33900 | 0.847 | 0.513 | -2.111 | 311.974 | 234.835 | 74.975 | 94.795
34000 | 0.726 | 0.426 | -2.061 | 311.97 | 258.548 | 70.505 | 88.886
34100 | 0.605 | 0.361 | -2.044 | 311.973 | 218.166 | 67.096 | 83.885
34200 | 0.484 | 0.284 | -2.028 | 103.993 | 258.548 | 62.777 | 79.339
34300 | 0.363 | 0.178 | -1.994 | 103.988 | 218.242 | 59.52 | 75.703
34400 | 0.242 | 0.093 | -1.994 | 207.981 | 234.835 | 56.868 | 72.369
34500 | 0.121 | 0 | -1.994 | 0 | 258.548 | 53.989 | 68.127