## Data
Log File Data
2007-11-05 11:00 | MERIT Configuration Data
Test Description: 11009 6TP 4bunches 0T target out (beam trigger out of sync)
Mode = Triggered
LogFile = C:\MERIT Data\071105 logfile.txt
Trigger-Pulse Delay (s) = 32.220000
FlatTop Pct = 0.600000
Jet Accel Time (s) = 6.000000
Jet Steady State Time (s) = 2.000000
Jet Decel Time (s) = 2.000000
Jet SS Velocity (cm/s) = 1500.000000
Hg Prefill Vol (liter) = 1.000000
Cylinder Retract Speed (cm/s) = 0.500000
Nozzle Dia (cm) = 1.020000
Hg Volume (liter) = 13.700000
Hg Pressure Alarm (bar) = 80.000000
Hg Temperature Alarm (C) = 30.000000
Hyd Fluid Temp Alarm Level (C) = 60.000000
Hg Cyl Inlet Temp Alarm (C) = 30.000000
Sec Air Temp Alarm (C) = 30.000000
Down Pri Win Temp Alarm (C) = 40.000000
Down Bore Air Temp Alarm (min) (C) = 15.000000
Up Bore Air Temp Alarm (min) (C) = 15.000000
Flange Temp Alarm (C) = 40.000000
Upstream Window Alarm (mbar) = 200.000000
Downstream Window Alarm (mbar) = 200.000000
Hg VaporMonitor 1 Alarm (mg/m^3) = 0.050000
Hg VaporMonitor 2 Alarm (mg/m^3) = 0.100000
Time after Trigger | Nominal Command Signal | Actual Command Signal | Syringe Position | Measured Nozzle Velocity | Hg Pressure | Port A Pressure | Port B Pressure
(ms) | (cm/s) | (cm/s) | (cm) | (cm/s) | (bar) | (bar) | (bar)
0 | 0 | 0 | -14.776 | 0 | 0 | 1.182 | 0.698
100 | 0 | 0 | -14.776 | 0 | 0 | 1.258 | 0.698
200 | 0 | 0 | -14.776 | 0 | 0 | 1.485 | 0.395
300 | 0 | 0 | -14.776 | 0 | 0 | 1.561 | 0.395
400 | 0 | 0 | -14.809 | 0 | 0 | 1.561 | 0.546
500 | 0 | 0 | -14.776 | 0 | 0 | 1.41 | 0.395
600 | 0 | 0 | -14.776 | 0 | 0 | 1.41 | 0.698
700 | 0 | 0 | -14.776 | 0 | 0 | 1.334 | 0.849
800 | 0 | 0 | -14.776 | 0 | 0 | 1.334 | 0.849
900 | 0 | 0 | -14.776 | 0 | 0 | 1.788 | 0.698
1000 | 0 | 0 | -14.809 | 0 | 0 | 1.485 | 0.395
1100 | 0 | 0 | -14.776 | 0 | 0 | 1.334 | 1.001
1200 | 0 | 0 | -14.809 | 0 | 0 | 1.258 | 0.546
1300 | 0 | 0 | -14.809 | 0 | 0 | 1.485 | 1.304
1400 | 0 | 0 | -14.809 | 0 | 0 | 1.713 | 0.698
1500 | 0 | 0 | -14.809 | 0 | 0 | 1.637 | 0.395
1600 | 0 | 0 | -14.776 | 0 | 0 | 1.258 | 0.546
1700 | 0 | 0 | -14.809 | 0 | 0 | 1.41 | 1.152
1800 | 0 | 0 | -14.809 | 0 | 0 | 1.713 | 0.849
1900 | 0 | 0 | -14.809 | 0 | 0 | 1.637 | 0.395
2000 | 0 | 0 | -14.809 | 0 | 0 | 1.485 | 0.395
2100 | 0 | 0 | -14.809 | 0 | 0 | 1.713 | 0.546
2200 | 0 | 0 | -14.809 | 0 | 0 | 1.561 | 0.395
2300 | 0 | 0 | -14.809 | 0 | 0 | 1.182 | 0.395
2400 | 0 | 0 | -14.809 | 0 | 0 | 1.334 | 0.395
2500 | 0 | 0 | -14.826 | 0 | 0 | 1.485 | 0.395
2600 | 0 | 0 | -14.826 | 0 | 0 | 1.561 | 0.546
2700 | 0 | 0 | -14.809 | 0 | 0 | 1.334 | 0.698
2800 | 0 | 0 | -14.809 | 0 | 0 | 1.713 | 0.395
2900 | 0 | 0 | -14.826 | 0 | 0 | 1.485 | 0.243
3000 | 0 | 0 | -14.826 | 0 | 0 | 1.334 | 0.243
3100 | 0 | 0 | -14.826 | 0 | 0 | 1.561 | 1.001
3200 | 0 | 0 | -14.809 | 0 | 0 | 1.334 | 0.395
3300 | 0 | 0 | -14.826 | 0 | 0 | 1.485 | 0.546
3400 | 0 | 0 | -14.826 | 0 | 0 | 1.561 | 0.698
3500 | 0 | 0 | -14.826 | 0 | 0 | 1.41 | 0.698
3600 | 0 | 0 | -14.826 | 0 | 0 | 1.334 | 0.395
3700 | 0 | 0 | -14.826 | 0 | 0 | 1.485 | 0.395
3800 | 0 | 0 | -14.826 | 0 | 0 | 1.485 | 0.698
3900 | 0 | 0 | -14.826 | 0 | 0 | 1.41 | 0.849
4000 | 0 | 0 | -14.826 | 0 | 0 | 1.637 | 0.546
4100 | 0 | 0 | -14.826 | 0 | 0 | 1.485 | 0.395
4200 | 0 | 0 | -14.826 | 0 | 0 | 1.485 | 0.546
4300 | 0 | 0 | -14.826 | 0 | 0 | 1.485 | 0.849
4400 | 0 | 0 | -14.826 | 0 | 0 | 1.713 | 1.001
4500 | 0 | 0 | -14.826 | 0 | 0 | 1.637 | 1.001
4600 | 0 | 0 | -14.826 | 0 | 0 | 1.41 | 0.546
4700 | 0 | 0 | -14.826 | 0 | 0 | 1.258 | 0.546
4800 | 0 | 0 | -14.826 | 0 | 0 | 1.485 | 0.243
4900 | 0 | 0 | -14.843 | 0 | 0 | 1.561 | 0.546
5000 | 0 | 0 | -14.826 | 0 | 0 | 1.485 | 0.849
5100 | 0 | 0 | -14.843 | 0 | 0 | 1.41 | 0.395
5200 | 0 | 0 | -14.843 | 0 | 0 | 1.485 | 0.546
5300 | 0 | 0 | -14.826 | 0 | 0 | 1.485 | 0.698
5400 | 0 | 0 | -14.843 | 0 | 0 | 1.713 | 0.546
5500 | 0 | 0 | -14.843 | 0 | 0 | 1.713 | 0.546
5600 | 0 | 0 | -14.826 | 0 | 0 | 1.713 | 1.001
5700 | 0 | 0 | -14.843 | 0 | 0 | 1.485 | 0.698
5800 | 0 | 0 | -14.843 | 0 | 0 | 1.485 | 0.698
5900 | 0 | 0 | -14.843 | 0 | 0 | 1.485 | 0.395
6000 | 0 | 0 | -14.843 | 0 | 0 | 1.485 | 0.395
6100 | 0 | 0 | -14.826 | 0 | 0 | 1.561 | 0.395
6200 | 0 | 0 | -14.843 | 0 | 0 | 1.788 | 0.698
6300 | 0 | 0 | -14.843 | 0 | 0 | 1.713 | 1.001
6400 | 0 | 0 | -14.843 | 0 | 0 | 1.485 | 0.395
6500 | 0 | 0 | -14.843 | 0 | 0 | 1.485 | 0.395
6600 | 0 | 0 | -14.843 | 0 | 0 | 1.637 | 0.546
6700 | 0 | 0 | -14.843 | 0 | 0 | 1.334 | 0.698
6800 | 0 | 0 | -14.843 | 0 | 0 | 1.713 | 0.546
6900 | 0 | 0 | -14.843 | 0 | 0 | 1.485 | 0.849
7000 | 0 | 0 | -14.843 | 0 | 0 | 1.258 | 1.001
7100 | 0 | 0 | -14.86 | 0 | 0 | 1.485 | 0.546
7200 | 0 | 0 | -14.843 | 0 | 0 | 1.637 | 1.001
7300 | 0 | 0 | -14.843 | 0 | 0 | 1.561 | 0.698
7400 | 0 | 0 | -14.843 | 0 | 0 | 1.561 | 0.546
7500 | 0 | 0 | -14.843 | 0 | 0 | 1.485 | 0.698
7600 | 0 | 0 | -14.86 | 0 | 0 | 1.41 | 1.001
7700 | 0 | 0 | -14.843 | 0 | 0 | 1.41 | 0.546
7800 | 0 | 0 | -14.843 | 0 | 0 | 1.182 | 0.546
7900 | 0 | 0 | -14.86 | 0 | 0 | 1.637 | 0.546
8000 | 0 | 0 | -14.843 | 0 | 0 | 1.561 | 0.395
8100 | 0 | 0 | -14.843 | 0 | 0 | 1.334 | 0.395
8200 | 0 | 0 | -14.86 | 0 | 0 | 1.637 | 0.546
8300 | 0 | 0 | -14.86 | 0 | 0 | 1.485 | 0.698
8400 | 0 | 0 | -14.86 | 0 | 0 | 1.485 | 0.546
8500 | 0 | 0 | -14.86 | 0 | 0 | 1.713 | 0.395
8600 | 0 | 0 | -14.86 | 0 | 0 | 1.713 | 0.546
8700 | 0 | 0 | -14.86 | 0 | 0 | 1.41 | 0.849
8800 | 0 | 0 | -14.86 | 0 | 0 | 1.41 | 0.546
8900 | 0 | 0 | -14.86 | 0 | 0 | 1.41 | 0.849
9000 | 0 | 0 | -14.86 | 0 | 0 | 1.561 | 0.546
9100 | 0 | 0 | -14.86 | 0 | 0 | 1.713 | 0.395
9200 | 0 | 0 | -14.86 | 0 | 0 | 1.41 | 0.395
9300 | 0 | 0 | -14.86 | 0 | 0 | 1.637 | 0.546
9400 | 0 | 0 | -14.86 | 0 | 0 | 1.561 | 0.849
9500 | 0 | 0 | -14.86 | 0 | 0 | 1.258 | 1.304
9600 | 0 | 0 | -14.86 | 0 | 0 | 1.561 | 1.001
9700 | 0 | 0 | -14.86 | 0 | 0 | 1.485 | 0.395
9800 | 0 | 0 | -14.876 | 0 | 0 | 1.41 | 0.546
9900 | 0 | 0 | -14.876 | 0 | 0 | 1.561 | 0.698
10000 | 0 | 0 | -14.86 | 0 | 0 | 1.713 | 0.395
10100 | 0 | 0 | -14.86 | 0 | 0 | 1.334 | 0.698
10200 | 0 | 0 | -14.86 | 0 | 0 | 1.258 | 0.546
10300 | 0 | 0 | -14.86 | 0 | 0 | 1.713 | 0.698
10400 | 0 | 0 | -14.86 | 0 | 0 | 1.485 | 0.546
10500 | 0 | 0 | -14.86 | 0 | 0 | 1.637 | 0.546
10600 | 0 | 0 | -14.86 | 0 | 0 | 1.41 | 0.849
10700 | 0 | 0 | -14.86 | 0 | 0 | 1.485 | 0.698
10800 | 0 | 0 | -14.876 | 0 | 0 | 1.637 | 0.243
10900 | 0 | 0 | -14.876 | 0 | 0 | 1.713 | 0.395
11000 | 0 | 0 | -14.876 | 0 | 0 | 1.485 | 0.546
11100 | 0 | 0 | -14.86 | 0 | 0 | 1.561 | 0.698
11200 | 0 | 0 | -14.86 | 0 | 0 | 1.637 | 1.304
11300 | 0 | 0 | -14.876 | 0 | 0 | 1.713 | 0.395
11400 | 0 | 0 | -14.876 | 0 | 0 | 1.713 | 0.546
11500 | 0 | 0 | -14.876 | 0 | 0 | 1.561 | 0.243
11600 | 0 | 0 | -14.876 | 0 | 0 | 1.561 | 0.698
11700 | 0 | 0 | -14.86 | 0 | 0 | 1.258 | 0.546
11800 | 0 | 0 | -14.876 | 0 | 0 | 1.561 | 0.698
11900 | 0 | 0 | -14.86 | 0 | 0 | 1.713 | 0.395
12000 | 0 | 0 | -14.876 | 0 | 0 | 1.561 | 0.546
12100 | 0 | 0 | -14.876 | 0 | 0 | 1.485 | 0.092
12200 | 0 | 0 | -14.876 | 0 | 0 | 1.561 | 0.395
12300 | 0 | 0 | -14.876 | 0 | 0 | 1.485 | 0.395
12400 | 0 | 0 | -14.876 | 0 | 0 | 1.41 | 0.698
12500 | 0 | 0 | -14.876 | 0 | 0 | 1.561 | 0.546
12600 | 0 | 0 | -14.876 | 0 | 0 | 1.713 | 0.849
12700 | 0 | 0 | -14.876 | 0 | 0 | 1.788 | 0.849
12800 | 0 | 0 | -14.876 | 0 | 0 | 1.788 | 0.849
12900 | 0 | 0 | -14.893 | 0 | 0 | 1.561 | 0.395
13000 | 0 | 0 | -14.876 | 0 | 0 | 1.41 | 0.395
13100 | 0 | 0 | -14.876 | 0 | 0 | 1.637 | 0.698
13200 | 0 | 0 | -14.893 | 0 | 0 | 1.561 | 0.698
13300 | 0 | 0 | -14.876 | 0 | 0 | 1.637 | 0.395
13400 | 0 | 0 | -14.876 | 0 | 0 | 1.485 | 0.395
13500 | 0 | 0 | -14.876 | 0 | 0 | 1.485 | 0.395
13600 | 0 | 0 | -14.893 | 0 | 0 | 1.637 | 1.001
13700 | 0 | 0 | -14.876 | 0 | 0 | 1.788 | 0.849
13800 | 0 | 0 | -14.893 | 0 | 0 | 1.637 | 0.546
13900 | 0 | 0 | -14.876 | 0 | 0 | 1.485 | 0.546
14000 | 0 | 0 | -14.876 | 0 | 0 | 1.561 | 0.546
14100 | 0 | 0 | -14.893 | 0 | 0 | 1.561 | 0.698
14200 | 0 | 0 | -14.893 | 0 | 0 | 1.561 | 1.304
14300 | 0 | 0 | -14.893 | 0 | 0 | 1.788 | 1.001
14400 | 0 | 0 | -14.893 | 0 | 0 | 1.637 | 0.546
14500 | 0 | 0 | -14.893 | 0 | 0 | 1.485 | 0.395
14600 | 0 | 0 | -14.893 | 0 | 0 | 1.485 | 0.395
14700 | 0 | 0 | -14.893 | 0 | 0 | 1.713 | 0.849
14800 | 0 | 0 | -14.893 | 0 | 0 | 1.485 | 0.546
14900 | 0 | 0 | -14.893 | 0 | 0 | 1.713 | 0.849
15000 | 0 | 0 | -14.893 | 0 | 0 | 1.485 | 0.395
15100 | 0 | 0 | -14.893 | 0 | 0 | 1.485 | 0.698
15200 | 0 | 0 | -14.893 | 0 | 0 | 1.485 | 0.849
15300 | 0 | 0 | -14.893 | 0 | 0 | 1.713 | 0.698
15400 | 0 | 0 | -14.893 | 0 | 0 | 1.561 | 1.304
15500 | 0 | 0 | -14.893 | 0 | 0 | 1.182 | 0.849
15600 | 0 | 0 | -14.893 | 0 | 0 | 1.258 | 0.546
15700 | 0 | 0 | -14.91 | 0 | 0 | 1.485 | 0.395
15800 | 0 | 0 | -14.91 | 0 | 0 | 1.334 | 0.849
15900 | 0 | 0 | -14.91 | 0 | 0 | 1.561 | 0.849
16000 | 0 | 0 | -14.91 | 0 | 0 | 1.485 | 0.698
16100 | 0 | 0 | -14.91 | 0 | 0 | 1.561 | 0.395
16200 | 0 | 0 | -14.91 | 0 | 0 | 1.713 | 1.001
16300 | 0 | 0 | -14.893 | 0 | 0 | 1.561 | 1.001
16400 | 0 | 0 | -14.893 | 0 | 0 | 1.637 | 0.849
16500 | 0 | 0 | -14.91 | 0 | 0 | 1.485 | 0.395
16600 | 0 | 0 | -14.91 | 0 | 0 | 1.485 | 0.395
16700 | 0 | 0 | -14.91 | 0 | 0 | 1.485 | 0.546
16800 | 0 | 0 | -14.91 | 0 | 0 | 1.637 | 0.395
16900 | 0 | 0 | -14.91 | 0 | 0 | 1.713 | 0.546
17000 | 0 | 0 | -14.91 | 0 | 0 | 1.561 | 0.849
17100 | 0 | 0 | -14.91 | 0 | 0 | 1.561 | 0.698
17200 | 0 | 0 | -14.91 | 0 | 0 | 1.561 | 0.698
17300 | 0 | 0 | -14.91 | 0 | 0 | 1.41 | 0.849
17400 | 0 | 0 | -14.91 | 0 | 0 | 1.485 | 0.395
17500 | 0 | 0 | -14.91 | 0 | 0 | 1.561 | 0.395
17600 | 0 | 0 | -14.927 | 0 | 0 | 1.713 | 0.395
17700 | 0 | 0 | -14.927 | 0 | 0 | 1.637 | 0.395
17800 | 0 | 0 | -14.91 | 0 | 0 | 1.561 | 0.546
17900 | 0 | 0 | -14.91 | 0 | 0 | 1.41 | 0.698
18000 | 0 | 0 | -14.927 | 0 | 0 | 1.485 | 0.395
18100 | 0 | 0 | -14.927 | 0 | 0 | 1.561 | 0.395
18200 | 0 | 0 | -14.927 | 0 | 0 | 1.713 | 0.546
18300 | 0 | 0 | -14.91 | 0 | 0 | 1.637 | 0.698
18400 | 0 | 0 | -14.927 | 0 | 0 | 1.485 | 1.001
18500 | 0 | 0 | -14.927 | 0 | 0 | 1.485 | 0.849
18600 | 0 | 0 | -14.927 | 0 | 0 | 1.334 | 0.698
18700 | 0 | 0 | -14.927 | 0 | 0 | 1.182 | 0.849
18800 | 0 | 0 | -14.927 | 0 | 0 | 1.485 | 0.849
18900 | 0 | 0 | -14.927 | 0 | 0 | 1.637 | 0.395
19000 | 0 | 0 | -14.927 | 0 | 0 | 1.713 | 0.698
19100 | 0 | 0 | -14.927 | 0 | 0 | 1.637 | 0.546
19200 | 0 | 0 | -14.927 | 0 | 0 | 1.485 | 0.698
19300 | 0 | 0 | -14.927 | 0 | 0 | 1.485 | 0.849
19400 | 0 | 0 | -14.927 | 0 | 0 | 1.637 | 0.698
19500 | 0 | 0 | -14.943 | 0 | 0 | 1.561 | 0.698
19600 | 0 | 0 | -14.927 | 0 | 0 | 1.713 | 0.849
19700 | 0 | 0 | -14.927 | 0 | 0 | 1.637 | 0.395
19800 | 0 | 0 | -14.943 | 0 | 0 | 1.637 | 0.698
19900 | 0 | 0 | -14.927 | 0 | 0 | 1.485 | 0.849
20000 | 0 | 0 | -14.943 | 0 | 0 | 1.713 | 0.395
20100 | 0 | 0 | -14.943 | 0 | 0 | 1.713 | 0.243
20200 | 0 | 0 | -14.927 | 0 | 0 | 1.637 | 0.395
20300 | 0 | 0 | -14.943 | 0 | 0 | 1.485 | 0.395
20400 | 0 | 0 | -14.943 | 0 | 0 | 1.485 | 1.001
20500 | 0 | 0 | -14.943 | 0 | 0 | 1.637 | 0.546
20600 | 0 | 0 | -14.943 | 0 | 0 | 1.561 | 0.849
20700 | 0 | 0 | -14.943 | 0 | 0 | 1.637 | 0.849
20800 | 0 | 0 | -14.943 | 0 | 0 | 1.713 | 0.698
20900 | 0 | 0 | -14.927 | 0 | 0 | 1.637 | 0.395
21000 | 0 | 0 | -14.943 | 0 | 0 | 1.637 | 0.546
21100 | 0 | 0 | -14.927 | 0 | 0 | 1.561 | 0.546
21200 | 0 | 0 | -14.943 | 0 | 0 | 1.637 | 0.546
21300 | 0 | 0 | -14.943 | 0 | 0 | 1.561 | 0.698
21400 | 0 | 0 | -14.943 | 0 | 0 | 1.561 | 0.849
21500 | 0 | 0 | -14.943 | 0 | 0 | 1.637 | 0.849
21600 | 0 | 0 | -14.943 | 0 | 0 | 1.561 | 0.849
21700 | 0 | 0 | -14.927 | 0 | 0 | 1.713 | 0.395
21800 | 0 | 0 | -14.943 | 0 | 0 | 1.485 | 0.395
21900 | 0 | 0 | -14.943 | 0 | 0 | 1.485 | 0.395
22000 | 0 | 0 | -14.943 | 0 | 0 | 1.485 | 1.001
22100 | 0 | 0 | -14.943 | 0 | 0 | 1.788 | 1.001
22200 | 0 | 0 | -14.943 | 0 | 0 | 1.561 | 0.849
22300 | 0 | 0 | -14.96 | 0 | 0 | 1.637 | 0.395
22400 | 0 | 0 | -14.943 | 0 | 0 | 1.485 | 0.395
22500 | 0 | 0 | -14.943 | 0 | 0 | 1.485 | 0.395
22600 | 0 | 0 | -14.943 | 0 | 0 | 1.41 | 0.395
22700 | 0 | 0 | -14.943 | 0 | 0 | 1.485 | 0.546
22800 | 0 | 0 | -14.943 | 0 | 0 | 1.637 | 0.698
22900 | 0 | 0 | -14.96 | 0 | 0 | 1.713 | 0.546
23000 | 0 | 0 | -14.96 | 0 | 0 | 1.561 | 0.395
23100 | 0 | 0 | -14.96 | 0 | 0 | 1.334 | 0.395
23200 | 0 | 0 | -14.943 | 0 | 0 | 1.485 | 0.698
23300 | 0 | 0 | -14.96 | 0 | 0 | 1.713 | 0.849
23400 | 0 | 0 | -14.96 | 0 | 0 | 1.637 | 0.546
23500 | 0 | 0 | -14.96 | 0 | 0 | 1.561 | 0.395
23600 | 0 | 0 | -14.96 | 0 | 0 | 1.41 | 0.395
23700 | 0 | 0 | -14.96 | 0 | 0 | 1.41 | 0.395
23800 | 0 | 0 | -14.96 | 0 | 0 | 1.864 | 0.849
23900 | 0 | 0 | -14.96 | 0 | 0 | 1.788 | 1.001
24000 | 0 | 0 | -14.96 | 0 | 0 | 1.713 | 0.546
24100 | 0 | 0 | -14.96 | 0 | 0 | 1.561 | 0.395
24200 | 0 | 0 | -14.96 | 0 | 0 | 1.788 | 0.546
24300 | 0 | 0 | -14.96 | 0 | 0 | 1.713 | 0.698
24400 | 0 | 0 | -14.96 | 0 | 0 | 1.788 | 1.152
24500 | 0 | 0 | -14.977 | 0 | 0 | 1.561 | 0.849
24600 | 0 | 0 | -14.96 | 0 | 0 | 1.637 | 0.849
24700 | 0 | 0 | -14.96 | 0 | 0 | 1.41 | 0.395
24800 | 0 | 0 | -14.96 | 0 | 0 | 1.485 | 0.395
24900 | 0 | 0 | -14.96 | 0 | 0 | 1.561 | 0.395
25000 | 0 | 0 | -14.977 | 0 | 0 | 1.713 | 0.698
25100 | 0.04 | 0.04 | -14.977 | 0 | 234.684 | 1.713 | 0.395
25200 | 0.081 | 0.064 | -14.96 | 0 | 234.608 | 1.485 | 0.698
25300 | 0.121 | 0.133 | -14.977 | 104 | 258.548 | 1.41 | 0.395
25400 | 0.161 | 0.189 | -14.977 | -104 | 258.548 | 1.485 | 0.546
25500 | 0.202 | 0.25 | -14.977 | 0 | 258.548 | 1.485 | 0.546
25600 | 0.242 | 0.298 | -14.96 | 0 | 234.532 | 1.485 | 1.304
25700 | 0.282 | 0.366 | -14.96 | 104 | 234.456 | 1.485 | 1.001
25800 | 0.323 | 0.439 | -14.96 | 0 | 258.548 | 1.334 | 0.849
25900 | 0.363 | 0.515 | -14.96 | 0 | 241.808 | 1.41 | 1.001
26000 | 0.403 | 0.596 | -14.96 | 0 | 258.548 | 1.182 | 1.001
26100 | 0.443 | 0.697 | -14.977 | 0 | 258.548 | 1.258 | 2.365
26200 | 0.484 | 0.769 | -14.96 | -104 | 258.548 | 2.091 | 3.728
26300 | 0.524 | 0.862 | -14.96 | 104 | 236.729 | 3.455 | 5.547
26400 | 0.564 | 0.959 | -14.96 | 0 | 258.548 | 5.046 | 9.032
26500 | 0.605 | 1.009 | -14.91 | 0 | 258.548 | 8.531 | 14.184
26600 | 0.645 | 1.03 | -14.826 | 311.965 | 258.548 | 15.88 | 23.427
26700 | 0.685 | 1.022 | -14.709 | 519.96 | 248.247 | 24.138 | 33.73
26800 | 0.726 | 1.017 | -14.591 | 727.936 | 234.608 | 33.684 | 45.549
26900 | 0.766 | 1.05 | -14.507 | 727.936 | 258.548 | 40.882 | 54.641
27000 | 0.806 | 1.071 | -14.407 | 519.942 | 258.548 | 47.322 | 62.672
27100 | 0.847 | 1.061 | -14.273 | 623.948 | 228.775 | 54.595 | 71.612
27200 | 0.887 | 1.09 | -14.172 | 831.925 | 258.548 | 60.126 | 78.733
27300 | 0.927 | 1.106 | -14.055 | 623.948 | 234.684 | 65.353 | 84.946
27400 | 0.968 | 1.108 | -13.921 | 727.931 | 234.608 | 69.52 | 90.401
27500 | 1.008 | 1.115 | -13.786 | 831.925 | 234.684 | 73.763 | 96.007
27600 | 1.048 | 1.143 | -13.669 | 831.925 | 235.138 | 76.112 | 99.795
27700 | 1.089 | 1.175 | -13.552 | 727.936 | 237.562 | 79.142 | 104.038
27800 | 1.129 | 1.144 | -13.367 | 727.936 | 239.99 | 82.4 | 107.069
27900 | 1.169 | 1.15 | -13.216 | 1143.902 | 234.759 | 84.294 | 110.402
28000 | 1.209 | 1.177 | -13.082 | 935.913 | 234.608 | 86.036 | 111.917
28100 | 1.25 | 1.208 | -12.948 | 831.925 | 237.713 | 87.703 | 113.584
28200 | 1.29 | 1.227 | -12.797 | 831.925 | 234.532 | 88.158 | 115.706
28300 | 1.33 | 1.249 | -12.646 | 935.925 | 256.73 | 85.203 | 121.16
28400 | 1.371 | 1.292 | -12.512 | 935.913 | 238.622 | 84.749 | 125.1
28500 | 1.411 | 1.289 | -12.327 | 831.925 | 248.322 | 86.264 | 127.373
28600 | 1.451 | 1.306 | -12.159 | 1143.902 | 234.456 | 86.643 | 128.737
28700 | 1.492 | 1.311 | -11.974 | 1046.401 | 235.668 | 87.476 | 130.858
28800 | 1.532 | 1.286 | -11.756 | 1143.908 | 234.608 | 88.158 | 132.07
28900 | 1.572 | 1.333 | -11.605 | 1351.867 | 234.608 | 89.143 | 132.828
29000 | 1.613 | 1.35 | -11.421 | 935.925 | 240.975 | 89.294 | 133.586
29100 | 1.653 | 1.388 | -11.253 | 1143.89 | 240.596 | 88.688 | 134.949
29200 | 1.693 | 1.38 | -11.035 | 1039.919 | 251.428 | 88.309 | 136.01
29300 | 1.734 | 1.409 | -10.851 | 1351.879 | 246.429 | 88.082 | 137.98
29400 | 1.774 | 1.392 | -10.616 | 1143.89 | 249.534 | 88.915 | 138.283
29500 | 1.814 | 1.412 | -10.415 | 1455.873 | 244.838 | 89.446 | 138.586
29600 | 1.855 | 1.42 | -10.197 | 1247.89 | 234.684 | 89.294 | 139.495
29700 | 1.895 | 1.465 | -10.012 | 1351.879 | 234.608 | 89.446 | 140.404
29800 | 1.935 | 1.448 | -9.761 | 1143.896 | 247.11 | 87.703 | 141.313
29900 | 1.975 | 1.484 | -9.559 | 1559.861 | 258.548 | 88.84 | 142.526
30000 | 2.016 | 1.508 | -9.341 | 1247.89 | 234.532 | 88.764 | 142.526
30100 | 2.056 | 1.519 | -9.107 | 1351.879 | 235.289 | 87.552 | 144.647
30200 | 2.096 | 1.535 | -8.872 | 1455.867 | 234.684 | 87.552 | 145.405
30300 | 2.137 | 1.52 | -8.603 | 1455.873 | 234.608 | 87.324 | 145.708
30400 | 2.177 | 1.577 | -8.402 | 1663.856 | 237.865 | 87.476 | 146.617
30500 | 2.217 | 1.588 | -8.151 | 1247.884 | 234.759 | 86.718 | 146.92
30600 | 2.258 | 1.602 | -7.899 | 1559.861 | 240.445 | 85.658 | 148.587
30700 | 2.298 | 1.62 | -7.647 | 1559.864 | 235.062 | 85.733 | 149.95
30800 | 2.338 | 1.625 | -7.378 | 1566.361 | 242.187 | 85.279 | 151.011
30900 | 2.379 | 1.618 | -7.093 | 1663.847 | 234.684 | 84.9 | 151.314
31000 | 2.419 | 1.649 | -6.842 | 1767.844 | 236.804 | 85.279 | 151.617
31100 | 2.419 | 1.623 | -6.573 | 1559.861 | 254.836 | 84.824 | 151.769
31200 | 2.419 | 1.596 | -6.305 | 1663.853 | 239.384 | 85.279 | 151.465
31300 | 2.419 | 1.57 | -6.037 | 1663.85 | 234.608 | 86.264 | 151.465
31400 | 2.419 | 1.543 | -5.768 | 1663.856 | 242.414 | 87.249 | 150.708
31500 | 2.419 | 1.567 | -5.55 | 1663.847 | 240.975 | 87.855 | 149.193
31600 | 2.419 | 1.524 | -5.265 | 1351.882 | 244.005 | 87.476 | 148.738
31700 | 2.419 | 1.514 | -5.014 | 1767.844 | 256.806 | 88.158 | 148.283
31800 | 2.419 | 1.505 | -4.762 | 1559.861 | 234.835 | 88.915 | 147.677
31900 | 2.419 | 1.512 | -4.527 | 1559.858 | 255.518 | 88.84 | 146.314
32000 | 2.419 | 1.519 | -4.293 | 1455.87 | 234.532 | 88.461 | 146.617
32100 | 2.419 | 1.509 | -4.041 | 1455.873 | 234.608 | 88.006 | 146.92
32200 | 2.419 | 1.533 | -3.823 | 1559.858 | 234.759 | 88.082 | 146.92
32300 | 2.419 | 1.54 | -3.588 | 1351.882 | 234.684 | 87.703 | 146.162
32400 | 2.419 | 1.513 | -3.319 | 1455.87 | 234.684 | 86.946 | 147.374
32500 | 2.419 | 1.554 | -3.118 | 1670.349 | 234.456 | 88.082 | 146.768
32600 | 2.419 | 1.577 | -2.9 | 1247.892 | 258.548 | 87.476 | 146.92
32700 | 2.419 | 1.534 | -2.615 | 1351.882 | 253.928 | 85.885 | 147.829
32800 | 2.298 | 1.404 | -2.363 | 1767.841 | 255.745 | 86.643 | 148.89
32900 | 2.177 | 1.295 | -2.145 | 1559.86 | 258.548 | 91.416 | 145.405
33000 | 2.056 | 1.173 | -1.927 | 1351.879 | 258.548 | 94.825 | 143.132
33100 | 1.935 | 1.04 | -1.709 | 1351.882 | 234.532 | 96.946 | 138.283
33200 | 1.814 | 0.962 | -1.558 | 1351.879 | 234.684 | 97.704 | 133.282
33300 | 1.693 | 0.921 | -1.457 | 935.916 | 255.367 | 96.871 | 127.979
33400 | 1.572 | 0.869 | -1.357 | 623.944 | 258.548 | 94.522 | 123.433
33500 | 1.451 | 0.805 | -1.256 | 623.946 | 258.548 | 91.264 | 119.948
33600 | 1.33 | 0.745 | -1.172 | 623.944 | 258.548 | 88.915 | 115.706
33700 | 1.209 | 0.673 | -1.088 | 519.954 | 254.912 | 85.43 | 110.402
33800 | 1.089 | 0.623 | -1.038 | 519.955 | 258.548 | 82.93 | 105.553
33900 | 0.968 | 0.561 | -0.988 | 311.97 | 234.608 | 78.46 | 99.189
34000 | 0.847 | 0.503 | -0.954 | 311.973 | 234.759 | 74.899 | 95.25
34100 | 0.726 | 0.433 | -0.921 | 207.981 | 243.778 | 70.202 | 88.886
34200 | 0.605 | 0.368 | -0.904 | 207.981 | 251.428 | 66.035 | 83.885
34300 | 0.484 | 0.291 | -0.887 | 103.992 | 228.775 | 63.005 | 79.491
34400 | 0.363 | 0.185 | -0.854 | 103.992 | 234.608 | 59.974 | 75.248
34500 | 0.242 | 0.1 | -0.854 | 207.981 | 234.456 | 56.716 | 71.763
34600 | 0.121 | 0 | -0.82 | 0 | 249.534 | 54.216 | 68.733