## Data
Log File Data
2007-11-06 10:28 | MERIT Configuration Data
Test Description: 12001 5TP 4bunches 0T
Mode = Triggered
LogFile = C:\MERIT Data\071106 logfile.txt
Trigger-Pulse Delay (s) = 32.220000
FlatTop Pct = 0.600000
Jet Accel Time (s) = 6.000000
Jet Steady State Time (s) = 2.000000
Jet Decel Time (s) = 2.000000
Jet SS Velocity (cm/s) = 1500.000000
Hg Prefill Vol (liter) = 1.000000
Cylinder Retract Speed (cm/s) = 0.500000
Nozzle Dia (cm) = 1.020000
Hg Volume (liter) = 13.700000
Hg Pressure Alarm (bar) = 80.000000
Hg Temperature Alarm (C) = 30.000000
Hyd Fluid Temp Alarm Level (C) = 60.000000
Hg Cyl Inlet Temp Alarm (C) = 30.000000
Sec Air Temp Alarm (C) = 30.000000
Down Pri Win Temp Alarm (C) = 40.000000
Down Bore Air Temp Alarm (min) (C) = 15.000000
Up Bore Air Temp Alarm (min) (C) = 15.000000
Flange Temp Alarm (C) = 40.000000
Upstream Window Alarm (mbar) = 200.000000
Downstream Window Alarm (mbar) = 200.000000
Hg VaporMonitor 1 Alarm (mg/m^3) = 0.050000
Hg VaporMonitor 2 Alarm (mg/m^3) = 0.100000
Time after Trigger | Nominal Command Signal | Actual Command Signal | Syringe Position | Measured Nozzle Velocity | Hg Pressure | Port A Pressure | Port B Pressure
(ms) | (cm/s) | (cm/s) | (cm) | (cm/s) | (bar) | (bar) | (bar)
0 | 0 | 0 | -15.849 | 0 | 0 | 2.091 | 0.698
100 | 0 | 0 | -15.849 | 0 | 0 | 1.864 | 0.395
200 | 0 | 0 | -15.849 | 0 | 0 | 2.243 | 0.546
300 | 0 | 0 | -15.849 | 0 | 0 | 2.319 | 0.698
400 | 0 | 0 | -15.849 | 0 | 0 | 2.243 | 0.698
500 | 0 | 0 | -15.866 | 0 | 0 | 1.94 | 0.243
600 | 0 | 0 | -15.866 | 0 | 0 | 1.94 | 0.395
700 | 0 | 0 | -15.866 | 0 | 0 | 1.788 | 0.395
800 | 0 | 0 | -15.849 | 0 | 0 | 1.94 | 0.092
900 | 0 | 0 | -15.866 | 0 | 0 | 1.94 | 0.698
1000 | 0 | 0 | -15.849 | 0 | 0 | 2.167 | 1.001
1100 | 0 | 0 | -15.849 | 0 | 0 | 2.091 | 0.395
1200 | 0 | 0 | -15.866 | 0 | 0 | 1.788 | 0.546
1300 | 0 | 0 | -15.849 | 0 | 0 | 2.091 | 0.546
1400 | 0 | 0 | -15.849 | 0 | 0 | 1.94 | 0.546
1500 | 0 | 0 | -15.866 | 0 | 0 | 2.167 | 0.546
1600 | 0 | 0 | -15.866 | 0 | 0 | 2.091 | 0.546
1700 | 0 | 0 | -15.866 | 0 | 0 | 2.167 | 0.546
1800 | 0 | 0 | -15.849 | 0 | 0 | 1.788 | 0.698
1900 | 0 | 0 | -15.849 | 0 | 0 | 2.319 | 0.395
2000 | 0 | 0 | -15.866 | 0 | 0 | 1.94 | 0.546
2100 | 0 | 0 | -15.866 | 0 | 0 | 1.864 | 1.001
2200 | 0 | 0 | -15.866 | 0 | 0 | 1.94 | 0.849
2300 | 0 | 0 | -15.866 | 0 | 0 | 2.243 | 0.395
2400 | 0 | 0 | -15.866 | 0 | 0 | 2.319 | 0.395
2500 | 0 | 0 | -15.866 | 0 | 0 | 1.94 | 0.546
2600 | 0 | 0 | -15.866 | 0 | 0 | 1.713 | 0.849
2700 | 0 | 0 | -15.866 | 0 | 0 | 1.94 | 0.849
2800 | 0 | 0 | -15.866 | 0 | 0 | 1.94 | 0.849
2900 | 0 | 0 | -15.866 | 0 | 0 | 2.319 | 0.546
3000 | 0 | 0 | -15.866 | 0 | 0 | 2.243 | -0.06
3100 | 0 | 0 | -15.866 | 0 | 0 | 1.788 | 0.243
3200 | 0 | 0 | -15.866 | 0 | 0 | 2.091 | 1.001
3300 | 0 | 0 | -15.866 | 0 | 0 | 1.788 | 0.546
3400 | 0 | 0 | -15.866 | 0 | 0 | 1.788 | 0.395
3500 | 0 | 0 | -15.866 | 0 | 0 | 2.167 | 0.849
3600 | 0 | 0 | -15.866 | 0 | 0 | 2.167 | 0.546
3700 | 0 | 0 | -15.866 | 0 | 0 | 2.091 | 0.395
3800 | 0 | 0 | -15.866 | 0 | 0 | 1.94 | 0.546
3900 | 0 | 0 | -15.866 | 0 | 0 | 2.167 | 0.395
4000 | 0 | 0 | -15.883 | 0 | 0 | 1.788 | 0.546
4100 | 0 | 0 | -15.883 | 0 | 0 | 2.167 | 0.546
4200 | 0 | 0 | -15.883 | 0 | 0 | 2.091 | 0.546
4300 | 0 | 0 | -15.866 | 0 | 0 | 2.319 | 0.546
4400 | 0 | 0 | -15.883 | 0 | 0 | 2.243 | 0.395
4500 | 0 | 0 | -15.883 | 0 | 0 | 2.091 | 0.243
4600 | 0 | 0 | -15.866 | 0 | 0 | 1.788 | 0.698
4700 | 0 | 0 | -15.883 | 0 | 0 | 2.167 | 0.849
4800 | 0 | 0 | -15.866 | 0 | 0 | 2.091 | 0.546
4900 | 0 | 0 | -15.883 | 0 | 0 | 2.319 | 0.395
5000 | 0 | 0 | -15.883 | 0 | 0 | 1.94 | 0.395
5100 | 0 | 0 | -15.883 | 0 | 0 | 1.864 | 0.698
5200 | 0 | 0 | -15.883 | 0 | 0 | 1.788 | 0.698
5300 | 0 | 0 | -15.883 | 0 | 0 | 2.091 | 0.546
5400 | 0 | 0 | -15.883 | 0 | 0 | 2.091 | 0.243
5500 | 0 | 0 | -15.883 | 0 | 0 | 2.167 | 0.546
5600 | 0 | 0 | -15.899 | 0 | 0 | 2.091 | 1.001
5700 | 0 | 0 | -15.883 | 0 | 0 | 2.319 | 0.849
5800 | 0 | 0 | -15.883 | 0 | 0 | 2.243 | 0.395
5900 | 0 | 0 | -15.883 | 0 | 0 | 1.713 | 0.395
6000 | 0 | 0 | -15.883 | 0 | 0 | 1.713 | 0.546
6100 | 0 | 0 | -15.883 | 0 | 0 | 1.94 | 0.546
6200 | 0 | 0 | -15.883 | 0 | 0 | 2.243 | 1.001
6300 | 0 | 0 | -15.883 | 0 | 0 | 2.319 | 0.698
6400 | 0 | 0 | -15.899 | 0 | 0 | 2.243 | 0.092
6500 | 0 | 0 | -15.899 | 0 | 0 | 1.94 | 0.395
6600 | 0 | 0 | -15.883 | 0 | 0 | 1.94 | 0.698
6700 | 0 | 0 | -15.899 | 0 | 0 | 1.94 | 0.546
6800 | 0 | 0 | -15.899 | 0 | 0 | 2.243 | 0.849
6900 | 0 | 0 | -15.883 | 0 | 0 | 2.243 | 0.395
7000 | 0 | 0 | -15.883 | 0 | 0 | 1.864 | 0.546
7100 | 0 | 0 | -15.883 | 0 | 0 | 1.94 | 0.395
7200 | 0 | 0 | -15.899 | 0 | 0 | 1.788 | 0.546
7300 | 0 | 0 | -15.899 | 0 | 0 | 2.167 | 0.546
7400 | 0 | 0 | -15.883 | 0 | 0 | 1.788 | 0.395
7500 | 0 | 0 | -15.883 | 0 | 0 | 1.94 | 0.395
7600 | 0 | 0 | -15.899 | 0 | 0 | 1.788 | -0.06
7700 | 0 | 0 | -15.899 | 0 | 0 | 1.864 | 0.698
7800 | 0 | 0 | -15.899 | 0 | 0 | 1.788 | 0.546
7900 | 0 | 0 | -15.899 | 0 | 0 | 1.788 | 0.546
8000 | 0 | 0 | -15.899 | 0 | 0 | 1.864 | 0.395
8100 | 0 | 0 | -15.899 | 0 | 0 | 2.091 | 0.546
8200 | 0 | 0 | -15.899 | 0 | 0 | 2.243 | 0.849
8300 | 0 | 0 | -15.899 | 0 | 0 | 2.091 | 0.546
8400 | 0 | 0 | -15.899 | 0 | 0 | 1.94 | 0.698
8500 | 0 | 0 | -15.899 | 0 | 0 | 1.864 | 0.395
8600 | 0 | 0 | -15.899 | 0 | 0 | 2.167 | 0.546
8700 | 0 | 0 | -15.899 | 0 | 0 | 2.091 | 0.849
8800 | 0 | 0 | -15.899 | 0 | 0 | 1.94 | 0.849
8900 | 0 | 0 | -15.916 | 0 | 0 | 2.319 | 0.546
9000 | 0 | 0 | -15.916 | 0 | 0 | 2.167 | 0.698
9100 | 0 | 0 | -15.899 | 0 | 0 | 2.395 | 0.698
9200 | 0 | 0 | -15.899 | 0 | 0 | 2.243 | 0.546
9300 | 0 | 0 | -15.899 | 0 | 0 | 2.395 | 1.001
9400 | 0 | 0 | -15.899 | 0 | 0 | 2.167 | 0.849
9500 | 0 | 0 | -15.916 | 0 | 0 | 1.713 | 0.395
9600 | 0 | 0 | -15.899 | 0 | 0 | 1.788 | 0.546
9700 | 0 | 0 | -15.899 | 0 | 0 | 2.243 | 0.698
9800 | 0 | 0 | -15.899 | 0 | 0 | 2.243 | 0.395
9900 | 0 | 0 | -15.916 | 0 | 0 | 2.167 | 0.849
10000 | 0 | 0 | -15.916 | 0 | 0 | 2.243 | 0.849
10100 | 0 | 0 | -15.916 | 0 | 0 | 2.167 | 0.698
10200 | 0 | 0 | -15.916 | 0 | 0 | 1.788 | 0.395
10300 | 0 | 0 | -15.916 | 0 | 0 | 2.243 | 0.395
10400 | 0 | 0 | -15.916 | 0 | 0 | 2.167 | 0.849
10500 | 0 | 0 | -15.916 | 0 | 0 | 1.94 | 0.698
10600 | 0 | 0 | -15.916 | 0 | 0 | 1.713 | 0.546
10700 | 0 | 0 | -15.916 | 0 | 0 | 1.94 | 0.546
10800 | 0 | 0 | -15.916 | 0 | 0 | 2.091 | 0.395
10900 | 0 | 0 | -15.916 | 0 | 0 | 2.319 | 0.243
11000 | 0 | 0 | -15.916 | 0 | 0 | 2.243 | 0.546
11100 | 0 | 0 | -15.916 | 0 | 0 | 1.788 | 1.001
11200 | 0 | 0 | -15.933 | 0 | 0 | 1.788 | 0.849
11300 | 0 | 0 | -15.916 | 0 | 0 | 1.713 | 0.698
11400 | 0 | 0 | -15.916 | 0 | 0 | 2.167 | 0.395
11500 | 0 | 0 | -15.916 | 0 | 0 | 2.319 | 0.395
11600 | 0 | 0 | -15.916 | 0 | 0 | 2.167 | 0.546
11700 | 0 | 0 | -15.916 | 0 | 0 | 1.788 | 0.698
11800 | 0 | 0 | -15.933 | 0 | 0 | 1.788 | 0.395
11900 | 0 | 0 | -15.933 | 0 | 0 | 2.091 | 0.546
12000 | 0 | 0 | -15.916 | 0 | 0 | 2.243 | 0.243
12100 | 0 | 0 | -15.916 | 0 | 0 | 1.788 | 0.698
12200 | 0 | 0 | -15.933 | 0 | 0 | 2.167 | 0.395
12300 | 0 | 0 | -15.933 | 0 | 0 | 1.94 | 0.546
12400 | 0 | 0 | -15.933 | 0 | 0 | 2.167 | 0.395
12500 | 0 | 0 | -15.916 | 0 | 0 | 2.243 | 0.092
12600 | 0 | 0 | -15.916 | 0 | 0 | 2.167 | 0.092
12700 | 0 | 0 | -15.933 | 0 | 0 | 2.167 | 0.395
12800 | 0 | 0 | -15.933 | 0 | 0 | 2.243 | 0.395
12900 | 0 | 0 | -15.95 | 0 | 0 | 2.167 | 0.546
13000 | 0 | 0 | -15.933 | 0 | 0 | 1.94 | 0.849
13100 | 0 | 0 | -15.933 | 0 | 0 | 1.788 | 0.546
13200 | 0 | 0 | -15.933 | 0 | 0 | 2.243 | 0.395
13300 | 0 | 0 | -15.933 | 0 | 0 | 2.167 | 0.546
13400 | 0 | 0 | -15.933 | 0 | 0 | 1.713 | 0.546
13500 | 0 | 0 | -15.933 | 0 | 0 | 2.167 | 1.001
13600 | 0 | 0 | -15.933 | 0 | 0 | 2.091 | 0.849
13700 | 0 | 0 | -15.933 | 0 | 0 | 2.319 | 0.395
13800 | 0 | 0 | -15.933 | 0 | 0 | 1.864 | 0.243
13900 | 0 | 0 | -15.933 | 0 | 0 | 2.167 | 0.849
14000 | 0 | 0 | -15.933 | 0 | 0 | 2.319 | 0.546
14100 | 0 | 0 | -15.95 | 0 | 0 | 2.167 | 0.698
14200 | 0 | 0 | -15.933 | 0 | 0 | 1.94 | 0.395
14300 | 0 | 0 | -15.933 | 0 | 0 | 1.864 | 0.698
14400 | 0 | 0 | -15.933 | 0 | 0 | 2.167 | 0.546
14500 | 0 | 0 | -15.933 | 0 | 0 | 1.94 | 0.243
14600 | 0 | 0 | -15.933 | 0 | 0 | 2.243 | 0.698
14700 | 0 | 0 | -15.95 | 0 | 0 | 2.243 | 0.698
14800 | 0 | 0 | -15.933 | 0 | 0 | 2.243 | 0.546
14900 | 0 | 0 | -15.933 | 0 | 0 | 2.091 | 0.546
15000 | 0 | 0 | -15.933 | 0 | 0 | 1.94 | 0.546
15100 | 0 | 0 | -15.95 | 0 | 0 | 2.167 | 0.395
15200 | 0 | 0 | -15.933 | 0 | 0 | 2.243 | 0.849
15300 | 0 | 0 | -15.933 | 0 | 0 | 2.243 | 0.698
15400 | 0 | 0 | -15.95 | 0 | 0 | 2.243 | 0.395
15500 | 0 | 0 | -15.933 | 0 | 0 | 2.243 | 0.698
15600 | 0 | 0 | -15.933 | 0 | 0 | 2.167 | 0.395
15700 | 0 | 0 | -15.95 | 0 | 0 | 1.864 | 0.849
15800 | 0 | 0 | -15.95 | 0 | 0 | 2.243 | 0.698
15900 | 0 | 0 | -15.933 | 0 | 0 | 2.091 | -0.363
16000 | 0 | 0 | -15.95 | 0 | 0 | 1.94 | 0.092
16100 | 0 | 0 | -15.95 | 0 | 0 | 1.713 | 0.092
16200 | 0 | 0 | -15.95 | 0 | 0 | 1.864 | 0.546
16300 | 0 | 0 | -15.95 | 0 | 0 | 2.395 | 1.001
16400 | 0 | 0 | -15.95 | 0 | 0 | 2.319 | 0.546
16500 | 0 | 0 | -15.95 | 0 | 0 | 1.864 | 0.546
16600 | 0 | 0 | -15.95 | 0 | 0 | 2.091 | 0.395
16700 | 0 | 0 | -15.95 | 0 | 0 | 2.091 | 0.698
16800 | 0 | 0 | -15.95 | 0 | 0 | 2.167 | 0.546
16900 | 0 | 0 | -15.95 | 0 | 0 | 2.243 | 0.849
17000 | 0 | 0 | -15.95 | 0 | 0 | 2.091 | 0.698
17100 | 0 | 0 | -15.95 | 0 | 0 | 1.94 | 0.849
17200 | 0 | 0 | -15.95 | 0 | 0 | 1.94 | 0.546
17300 | 0 | 0 | -15.966 | 0 | 0 | 2.091 | 0.395
17400 | 0 | 0 | -15.95 | 0 | 0 | 2.091 | 0.546
17500 | 0 | 0 | -15.95 | 0 | 0 | 2.319 | 0.698
17600 | 0 | 0 | -15.95 | 0 | 0 | 2.167 | 1.001
17700 | 0 | 0 | -15.95 | 0 | 0 | 1.94 | 0.546
17800 | 0 | 0 | -15.95 | 0 | 0 | 1.94 | 0.092
17900 | 0 | 0 | -15.95 | 0 | 0 | 1.94 | 0.546
18000 | 0 | 0 | -15.966 | 0 | 0 | 1.94 | 0.546
18100 | 0 | 0 | -15.966 | 0 | 0 | 2.167 | 0.243
18200 | 0 | 0 | -15.95 | 0 | 0 | 2.319 | 0.849
18300 | 0 | 0 | -15.966 | 0 | 0 | 2.243 | 1.001
18400 | 0 | 0 | -15.95 | 0 | 0 | 1.94 | 0.698
18500 | 0 | 0 | -15.966 | 0 | 0 | 2.091 | -0.06
18600 | 0 | 0 | -15.966 | 0 | 0 | 2.091 | 0.546
18700 | 0 | 0 | -15.966 | 0 | 0 | 1.864 | 0.395
18800 | 0 | 0 | -15.966 | 0 | 0 | 2.243 | 0.395
18900 | 0 | 0 | -15.966 | 0 | 0 | 2.091 | 0.698
19000 | 0 | 0 | -15.966 | 0 | 0 | 2.167 | 0.698
19100 | 0 | 0 | -15.966 | 0 | 0 | 1.713 | 0.243
19200 | 0 | 0 | -15.966 | 0 | 0 | 1.94 | 0.243
19300 | 0 | 0 | -15.966 | 0 | 0 | 1.864 | 0.698
19400 | 0 | 0 | -15.966 | 0 | 0 | 2.319 | 0.546
19500 | 0 | 0 | -15.966 | 0 | 0 | 2.243 | 0.546
19600 | 0 | 0 | -15.966 | 0 | 0 | 2.167 | 0.849
19700 | 0 | 0 | -15.966 | 0 | 0 | 1.713 | 0.546
19800 | 0 | 0 | -15.966 | 0 | 0 | 2.091 | 0.546
19900 | 0 | 0 | -15.966 | 0 | 0 | 2.091 | 0.546
20000 | 0 | 0 | -15.983 | 0 | 0 | 2.243 | 0.395
20100 | 0 | 0 | -15.966 | 0 | 0 | 2.091 | 0.698
20200 | 0 | 0 | -15.966 | 0 | 0 | 2.091 | 0.849
20300 | 0 | 0 | -15.966 | 0 | 0 | 2.091 | 0.546
20400 | 0 | 0 | -15.966 | 0 | 0 | 2.167 | 0.546
20500 | 0 | 0 | -15.966 | 0 | 0 | 2.243 | 0.546
20600 | 0 | 0 | -15.966 | 0 | 0 | 2.243 | 0.698
20700 | 0 | 0 | -15.983 | 0 | 0 | 2.243 | 1.152
20800 | 0 | 0 | -15.983 | 0 | 0 | 1.864 | 0.395
20900 | 0 | 0 | -15.983 | 0 | 0 | 2.167 | 0.395
21000 | 0 | 0 | -15.966 | 0 | 0 | 1.864 | 0.092
21100 | 0 | 0 | -15.966 | 0 | 0 | 1.788 | 0.849
21200 | 0 | 0 | -15.983 | 0 | 0 | 1.864 | 1.001
21300 | 0 | 0 | -15.983 | 0 | 0 | 1.788 | 0.395
21400 | 0 | 0 | -15.983 | 0 | 0 | 2.319 | 0.092
21500 | 0 | 0 | -15.983 | 0 | 0 | 1.94 | 0.395
21600 | 0 | 0 | -15.983 | 0 | 0 | 2.319 | 0.243
21700 | 0 | 0 | -15.983 | 0 | 0 | 2.091 | 0.243
21800 | 0 | 0 | -15.983 | 0 | 0 | 2.167 | 0.849
21900 | 0 | 0 | -15.983 | 0 | 0 | 2.243 | 0.395
22000 | 0 | 0 | -15.983 | 0 | 0 | 2.091 | 0.092
22100 | 0 | 0 | -15.983 | 0 | 0 | 2.319 | 0.395
22200 | 0 | 0 | -15.983 | 0 | 0 | 2.167 | 0.698
22300 | 0 | 0 | -15.983 | 0 | 0 | 2.243 | 0.395
22400 | 0 | 0 | -15.983 | 0 | 0 | 2.167 | 0.395
22500 | 0 | 0 | -15.983 | 0 | 0 | 1.94 | 0.698
22600 | 0 | 0 | -15.983 | 0 | 0 | 1.864 | 0.698
22700 | 0 | 0 | -16 | 0 | 0 | 1.864 | -0.06
22800 | 0 | 0 | -15.983 | 0 | 0 | 2.091 | 0.698
22900 | 0 | 0 | -15.983 | 0 | 0 | 2.243 | 0.546
23000 | 0 | 0 | -15.983 | 0 | 0 | 2.243 | 0.546
23100 | 0 | 0 | -16 | 0 | 0 | 2.091 | 1.001
23200 | 0 | 0 | -15.983 | 0 | 0 | 2.091 | 0.849
23300 | 0 | 0 | -15.983 | 0 | 0 | 2.243 | 0.546
23400 | 0 | 0 | -15.983 | 0 | 0 | 2.167 | 0.849
23500 | 0 | 0 | -16 | 0 | 0 | 2.091 | 0.698
23600 | 0 | 0 | -15.983 | 0 | 0 | 1.864 | 0.849
23700 | 0 | 0 | -16 | 0 | 0 | 2.167 | 0.395
23800 | 0 | 0 | -16 | 0 | 0 | 2.091 | 0.395
23900 | 0 | 0 | -16 | 0 | 0 | 2.091 | 0.395
24000 | 0 | 0 | -16 | 0 | 0 | 2.091 | 0.546
24100 | 0 | 0 | -16 | 0 | 0 | 2.167 | 0.698
24200 | 0 | 0 | -16 | 0 | 0 | 2.167 | 0.849
24300 | 0 | 0 | -16 | 0 | 0 | 2.243 | 0.546
24400 | 0 | 0 | -16 | 0 | 0 | 2.243 | 0.092
24500 | 0 | 0 | -16 | 0 | 0 | 2.091 | 0.092
24600 | 0 | 0 | -16 | 0 | 0 | 2.167 | 0.395
24700 | 0 | 0 | -16 | 0 | 0 | 2.319 | 0.243
24800 | 0 | 0 | -16 | 0 | 0 | 1.94 | 0.395
24900 | 0 | 0 | -16 | 0 | 0 | 1.94 | 0.395
25000 | 0 | 0 | -16 | 0 | 0 | 2.243 | 0.698
25100 | 0.04 | 0.04 | -16 | 0 | 258.548 | 2.091 | 0.243
25200 | 0.081 | 0.081 | -16 | 0 | 258.548 | 1.94 | 0.395
25300 | 0.121 | 0.133 | -16 | 0 | 258.548 | 1.864 | 0.546
25400 | 0.161 | 0.189 | -16 | 0 | 258.548 | 1.864 | 0.395
25500 | 0.202 | 0.267 | -16.017 | 0 | 258.548 | 1.864 | 0.546
25600 | 0.242 | 0.314 | -16 | -103.988 | 258.548 | 1.41 | 1.152
25700 | 0.282 | 0.383 | -16 | 103.988 | 258.548 | 1.258 | 1.001
25800 | 0.323 | 0.456 | -16 | 0 | 258.548 | 1.182 | 1.001
25900 | 0.363 | 0.532 | -16 | 0 | 258.548 | 1.334 | 1.304
26000 | 0.403 | 0.613 | -16 | 0 | 258.548 | 1.485 | 1.759
26100 | 0.443 | 0.697 | -16 | 0 | 258.548 | 1.334 | 2.213
26200 | 0.484 | 0.786 | -16 | 0 | 258.548 | 2.167 | 3.88
26300 | 0.524 | 0.879 | -16 | 0 | 258.548 | 3.152 | 5.395
26400 | 0.564 | 0.959 | -15.983 | 0 | 258.548 | 5.349 | 8.88
26500 | 0.605 | 1.009 | -15.933 | 103.988 | 258.548 | 8.38 | 14.032
26600 | 0.645 | 1.03 | -15.849 | 311.971 | 258.548 | 14.592 | 22.214
26700 | 0.685 | 1.055 | -15.765 | 519.954 | 258.548 | 22.32 | 31.306
26800 | 0.726 | 1.068 | -15.665 | 519.96 | 258.548 | 30.73 | 41.913
26900 | 0.766 | 1.05 | -15.53 | 623.942 | 258.548 | 39.518 | 53.126
27000 | 0.806 | 1.071 | -15.43 | 831.925 | 258.548 | 48.382 | 63.278
27100 | 0.847 | 1.045 | -15.279 | 623.948 | 258.548 | 55.504 | 71.46
27200 | 0.887 | 1.09 | -15.195 | 935.913 | 258.548 | 60.353 | 78.279
27300 | 0.927 | 1.106 | -15.078 | 519.954 | 258.548 | 64.596 | 84.037
27400 | 0.968 | 1.108 | -14.943 | 727.936 | 258.548 | 69.369 | 89.946
27500 | 1.008 | 1.132 | -14.826 | 831.925 | 258.548 | 73.687 | 95.25
27600 | 1.048 | 1.11 | -14.658 | 727.936 | 258.548 | 77.248 | 99.341
27700 | 1.089 | 1.125 | -14.524 | 1039.902 | 258.548 | 79.975 | 102.826
27800 | 1.129 | 1.144 | -14.39 | 831.925 | 258.548 | 81.339 | 105.705
27900 | 1.169 | 1.167 | -14.256 | 831.925 | 258.548 | 83.612 | 108.584
28000 | 1.209 | 1.177 | -14.105 | 831.937 | 258.548 | 85.658 | 110.251
28100 | 1.25 | 1.191 | -13.954 | 935.913 | 258.548 | 86.794 | 113.433
28200 | 1.29 | 1.227 | -13.82 | 935.913 | 258.548 | 87.627 | 115.402
28300 | 1.33 | 1.215 | -13.635 | 831.925 | 258.548 | 89.219 | 117.069
28400 | 1.371 | 1.242 | -13.484 | 1143.902 | 258.548 | 90.279 | 119.191
28500 | 1.411 | 1.272 | -13.334 | 935.913 | 258.548 | 91.264 | 120.251
28600 | 1.451 | 1.273 | -13.149 | 935.913 | 258.548 | 91.34 | 122.827
28700 | 1.492 | 1.295 | -12.981 | 1143.908 | 258.548 | 92.628 | 123.433
28800 | 1.532 | 1.321 | -12.814 | 1039.902 | 258.548 | 93.158 | 124.797
28900 | 1.572 | 1.317 | -12.612 | 1039.913 | 258.548 | 93.688 | 126.009
29000 | 1.613 | 1.334 | -12.428 | 1247.878 | 258.548 | 94.825 | 127.221
29100 | 1.653 | 1.372 | -12.26 | 1143.902 | 258.548 | 94.749 | 128.282
29200 | 1.693 | 1.363 | -12.041 | 1039.908 | 258.548 | 95.052 | 128.737
29300 | 1.734 | 1.392 | -11.857 | 1358.378 | 258.548 | 91.113 | 133.434
29400 | 1.774 | 1.442 | -11.689 | 1143.902 | 258.548 | 86.567 | 137.677
29500 | 1.814 | 1.446 | -11.471 | 1039.908 | 258.548 | 86.112 | 139.495
29600 | 1.855 | 1.47 | -11.27 | 1351.879 | 258.548 | 86.188 | 141.919
29700 | 1.895 | 1.482 | -11.052 | 1247.89 | 258.548 | 86.415 | 142.677
29800 | 1.935 | 1.515 | -10.851 | 1351.873 | 258.548 | 86.643 | 143.435
29900 | 1.975 | 1.501 | -10.599 | 1247.89 | 258.548 | 86.264 | 144.798
30000 | 2.016 | 1.525 | -10.381 | 1559.861 | 258.548 | 86.718 | 145.708
30100 | 2.056 | 1.519 | -10.129 | 1351.885 | 258.548 | 86.34 | 145.859
30200 | 2.096 | 1.518 | -9.878 | 1559.855 | 258.548 | 86.946 | 146.768
30300 | 2.137 | 1.554 | -9.66 | 1559.861 | 258.548 | 87.249 | 146.617
30400 | 2.177 | 1.577 | -9.425 | 1351.879 | 258.548 | 86.415 | 147.071
30500 | 2.217 | 1.604 | -9.19 | 1455.873 | 258.548 | 84.976 | 148.435
30600 | 2.258 | 1.619 | -8.939 | 1455.873 | 258.548 | 84.142 | 149.647
30700 | 2.298 | 1.621 | -8.671 | 1559.855 | 258.548 | 83.839 | 150.405
30800 | 2.338 | 1.643 | -8.419 | 1663.856 | 258.548 | 83.991 | 151.617
30900 | 2.379 | 1.636 | -8.134 | 1559.861 | 258.548 | 83.385 | 152.223
31000 | 2.419 | 1.667 | -7.882 | 1767.844 | 258.548 | 84.142 | 152.981
31100 | 2.419 | 1.606 | -7.579 | 1559.858 | 258.548 | 83.158 | 152.981
31200 | 2.419 | 1.596 | -7.328 | 1878.332 | 258.548 | 84.673 | 153.587
31300 | 2.419 | 1.603 | -7.093 | 1559.861 | 258.548 | 85.885 | 151.617
31400 | 2.419 | 1.594 | -6.842 | 1455.87 | 258.548 | 85.582 | 151.769
31500 | 2.419 | 1.551 | -6.556 | 1559.861 | 258.548 | 85.43 | 151.465
31600 | 2.419 | 1.558 | -6.322 | 1767.844 | 258.548 | 86.34 | 150.556
31700 | 2.419 | 1.531 | -6.053 | 1455.87 | 258.548 | 86.946 | 149.496
31800 | 2.419 | 1.555 | -5.835 | 1663.853 | 258.548 | 87.097 | 148.89
31900 | 2.419 | 1.512 | -5.55 | 1351.876 | 258.548 | 86.491 | 148.738
32000 | 2.419 | 1.536 | -5.332 | 1767.844 | 258.548 | 87.097 | 148.435
32100 | 2.419 | 1.543 | -5.098 | 1351.882 | 258.548 | 86.87 | 148.435
32200 | 2.419 | 1.55 | -4.863 | 1455.87 | 258.548 | 86.264 | 148.132
32300 | 2.419 | 1.524 | -4.594 | 1455.873 | 258.548 | 86.188 | 148.435
32400 | 2.419 | 1.548 | -4.376 | 1663.847 | 258.548 | 86.946 | 148.132
32500 | 2.419 | 1.571 | -4.158 | 1351.882 | 258.548 | 86.946 | 147.677
32600 | 2.419 | 1.562 | -3.907 | 1351.876 | 258.548 | 85.43 | 148.435
32700 | 2.419 | 1.552 | -3.655 | 1559.867 | 258.548 | 85.658 | 149.344
32800 | 2.298 | 1.437 | -3.419 | 1559.86 | 258.548 | 86.415 | 149.041
32900 | 2.177 | 1.311 | -3.185 | 1462.369 | 258.548 | 88.764 | 148.283
33000 | 2.056 | 1.157 | -2.933 | 1455.87 | 258.548 | 95.734 | 142.222
33100 | 1.935 | 1.057 | -2.749 | 1559.86 | 258.548 | 96.113 | 139.04
33200 | 1.814 | 0.995 | -2.615 | 1143.897 | 258.548 | 97.325 | 133.889
33300 | 1.693 | 0.905 | -2.464 | 831.928 | 258.548 | 95.583 | 128.282
33400 | 1.572 | 0.852 | -2.363 | 935.916 | 258.548 | 93.158 | 124.797
33500 | 1.451 | 0.805 | -2.279 | 623.944 | 258.548 | 91.113 | 119.797
33600 | 1.33 | 0.745 | -2.195 | 519.954 | 258.548 | 88.234 | 114.796
33700 | 1.209 | 0.707 | -2.145 | 519.955 | 258.548 | 85.506 | 110.251
33800 | 1.089 | 0.623 | -2.061 | 311.97 | 258.548 | 81.491 | 105.553
33900 | 0.968 | 0.561 | -2.011 | 519.954 | 258.548 | 77.475 | 100.098
34000 | 0.847 | 0.503 | -1.977 | 311.974 | 258.548 | 73.233 | 94.037
34100 | 0.726 | 0.433 | -1.944 | 207.98 | 258.548 | 69.066 | 87.673
34200 | 0.605 | 0.351 | -1.91 | 207.981 | 258.548 | 64.899 | 82.067
34300 | 0.484 | 0.274 | -1.893 | 207.981 | 258.548 | 61.792 | 78.582
34400 | 0.363 | 0.185 | -1.877 | 103.992 | 258.548 | 58.383 | 74.794
34500 | 0.242 | 0.1 | -1.877 | 103.989 | 258.548 | 55.883 | 71.157
34600 | 0.121 | 0.003 | -1.877 | 0 | 258.548 | 53.004 | 67.369