## Data
Log File Data
2007-11-06 11:58 | MERIT Configuration Data
Test Description: 12008 4TP 4bunches 0T
Mode = Triggered
LogFile = C:\MERIT Data\071106 logfile.txt
Trigger-Pulse Delay (s) = 32.220000
FlatTop Pct = 0.600000
Jet Accel Time (s) = 6.000000
Jet Steady State Time (s) = 2.000000
Jet Decel Time (s) = 2.000000
Jet SS Velocity (cm/s) = 1500.000000
Hg Prefill Vol (liter) = 1.000000
Cylinder Retract Speed (cm/s) = 0.500000
Nozzle Dia (cm) = 1.020000
Hg Volume (liter) = 13.700000
Hg Pressure Alarm (bar) = 80.000000
Hg Temperature Alarm (C) = 30.000000
Hyd Fluid Temp Alarm Level (C) = 60.000000
Hg Cyl Inlet Temp Alarm (C) = 30.000000
Sec Air Temp Alarm (C) = 30.000000
Down Pri Win Temp Alarm (C) = 40.000000
Down Bore Air Temp Alarm (min) (C) = 15.000000
Up Bore Air Temp Alarm (min) (C) = 15.000000
Flange Temp Alarm (C) = 40.000000
Upstream Window Alarm (mbar) = 200.000000
Downstream Window Alarm (mbar) = 200.000000
Hg VaporMonitor 1 Alarm (mg/m^3) = 0.050000
Hg VaporMonitor 2 Alarm (mg/m^3) = 0.100000
Time after Trigger | Nominal Command Signal | Actual Command Signal | Syringe Position | Measured Nozzle Velocity | Hg Pressure | Port A Pressure | Port B Pressure
(ms) | (cm/s) | (cm/s) | (cm) | (cm/s) | (bar) | (bar) | (bar)
0 | 0 | 0 | -15.396 | 0 | 0 | 2.243 | 1.152
100 | 0 | 0 | -15.396 | 0 | 0 | 2.243 | 1.001
200 | 0 | 0 | -15.396 | 0 | 0 | 2.243 | 0.546
300 | 0 | 0 | -15.396 | 0 | 0 | 2.091 | 0.849
400 | 0 | 0 | -15.396 | 0 | 0 | 2.167 | 0.698
500 | 0 | 0 | -15.396 | 0 | 0 | 2.243 | 1.152
600 | 0 | 0 | -15.396 | 0 | 0 | 2.319 | 1.304
700 | 0 | 0 | -15.396 | 0 | 0 | 2.167 | 1.001
800 | 0 | 0 | -15.396 | 0 | 0 | 2.091 | 1.001
900 | 0 | 0 | -15.396 | 0 | 0 | 2.091 | 0.698
1000 | 0 | 0 | -15.396 | 0 | 0 | 2.243 | 0.546
1100 | 0 | 0 | -15.413 | 0 | 0 | 1.94 | 1.001
1200 | 0 | 0 | -15.396 | 0 | 0 | 2.319 | 0.395
1300 | 0 | 0 | -15.396 | 0 | 0 | 2.091 | 0.546
1400 | 0 | 0 | -15.413 | 0 | 0 | 2.091 | 1.001
1500 | 0 | 0 | -15.396 | 0 | 0 | 2.395 | 0.546
1600 | 0 | 0 | -15.413 | 0 | 0 | 2.47 | 1.001
1700 | 0 | 0 | -15.396 | 0 | 0 | 2.546 | 1.001
1800 | 0 | 0 | -15.413 | 0 | 0 | 2.319 | 1.152
1900 | 0 | 0 | -15.396 | 0 | 0 | 2.091 | 0.849
2000 | 0 | 0 | -15.413 | 0 | 0 | 2.319 | 0.849
2100 | 0 | 0 | -15.413 | 0 | 0 | 2.167 | 1.001
2200 | 0 | 0 | -15.413 | 0 | 0 | 2.243 | 1.304
2300 | 0 | 0 | -15.413 | 0 | 0 | 2.243 | 0.849
2400 | 0 | 0 | -15.413 | 0 | 0 | 2.167 | 0.849
2500 | 0 | 0 | -15.413 | 0 | 0 | 2.319 | 1.001
2600 | 0 | 0 | -15.413 | 0 | 0 | 2.243 | 1.304
2700 | 0 | 0 | -15.413 | 0 | 0 | 1.94 | 1.152
2800 | 0 | 0 | -15.413 | 0 | 0 | 2.091 | 0.849
2900 | 0 | 0 | -15.413 | 0 | 0 | 2.319 | 0.546
3000 | 0 | 0 | -15.413 | 0 | 0 | 2.319 | 0.698
3100 | 0 | 0 | -15.413 | 0 | 0 | 2.243 | 1.304
3200 | 0 | 0 | -15.43 | 0 | 0 | 2.395 | 1.001
3300 | 0 | 0 | -15.413 | 0 | 0 | 2.319 | 0.849
3400 | 0 | 0 | -15.413 | 0 | 0 | 2.243 | 1.001
3500 | 0 | 0 | -15.413 | 0 | 0 | 2.47 | 1.001
3600 | 0 | 0 | -15.413 | 0 | 0 | 2.546 | 0.849
3700 | 0 | 0 | -15.43 | 0 | 0 | 2.319 | 0.849
3800 | 0 | 0 | -15.43 | 0 | 0 | 2.091 | 1.455
3900 | 0 | 0 | -15.43 | 0 | 0 | 2.167 | 1.304
4000 | 0 | 0 | -15.413 | 0 | 0 | 2.091 | 0.849
4100 | 0 | 0 | -15.413 | 0 | 0 | 2.319 | 1.001
4200 | 0 | 0 | -15.43 | 0 | 0 | 2.243 | 0.849
4300 | 0 | 0 | -15.43 | 0 | 0 | 2.243 | 0.849
4400 | 0 | 0 | -15.43 | 0 | 0 | 2.243 | 0.849
4500 | 0 | 0 | -15.413 | 0 | 0 | 2.167 | 0.849
4600 | 0 | 0 | -15.43 | 0 | 0 | 2.395 | 0.849
4700 | 0 | 0 | -15.43 | 0 | 0 | 2.319 | 1.152
4800 | 0 | 0 | -15.43 | 0 | 0 | 2.091 | 1.152
4900 | 0 | 0 | -15.43 | 0 | 0 | 2.319 | 0.849
5000 | 0 | 0 | -15.43 | 0 | 0 | 2.319 | 1.001
5100 | 0 | 0 | -15.43 | 0 | 0 | 2.319 | 1.001
5200 | 0 | 0 | -15.43 | 0 | 0 | 2.243 | 1.001
5300 | 0 | 0 | -15.43 | 0 | 0 | 2.47 | 0.546
5400 | 0 | 0 | -15.43 | 0 | 0 | 2.395 | 0.546
5500 | 0 | 0 | -15.43 | 0 | 0 | 2.167 | 0.849
5600 | 0 | 0 | -15.43 | 0 | 0 | 2.167 | 1.001
5700 | 0 | 0 | -15.43 | 0 | 0 | 2.243 | 0.698
5800 | 0 | 0 | -15.43 | 0 | 0 | 2.091 | 0.849
5900 | 0 | 0 | -15.43 | 0 | 0 | 2.319 | 0.849
6000 | 0 | 0 | -15.43 | 0 | 0 | 2.546 | 1.001
6100 | 0 | 0 | -15.43 | 0 | 0 | 2.47 | 1.001
6200 | 0 | 0 | -15.43 | 0 | 0 | 2.167 | 1.001
6300 | 0 | 0 | -15.43 | 0 | 0 | 1.94 | 1.152
6400 | 0 | 0 | -15.43 | 0 | 0 | 2.091 | 1.455
6500 | 0 | 0 | -15.43 | 0 | 0 | 2.167 | 1.001
6600 | 0 | 0 | -15.43 | 0 | 0 | 2.319 | 0.849
6700 | 0 | 0 | -15.43 | 0 | 0 | 2.47 | 1.001
6800 | 0 | 0 | -15.43 | 0 | 0 | 2.243 | 0.395
6900 | 0 | 0 | -15.43 | 0 | 0 | 2.395 | 0.546
7000 | 0 | 0 | -15.447 | 0 | 0 | 2.395 | 1.152
7100 | 0 | 0 | -15.43 | 0 | 0 | 2.167 | 1.001
7200 | 0 | 0 | -15.447 | 0 | 0 | 2.319 | 1.001
7300 | 0 | 0 | -15.43 | 0 | 0 | 2.395 | 0.698
7400 | 0 | 0 | -15.447 | 0 | 0 | 2.167 | 0.395
7500 | 0 | 0 | -15.447 | 0 | 0 | 2.091 | 1.001
7600 | 0 | 0 | -15.43 | 0 | 0 | 2.091 | 1.304
7700 | 0 | 0 | -15.43 | 0 | 0 | 2.091 | 0.849
7800 | 0 | 0 | -15.447 | 0 | 0 | 2.243 | 1.001
7900 | 0 | 0 | -15.447 | 0 | 0 | 2.243 | 0.849
8000 | 0 | 0 | -15.447 | 0 | 0 | 2.167 | 1.001
8100 | 0 | 0 | -15.447 | 0 | 0 | 2.47 | 1.152
8200 | 0 | 0 | -15.43 | 0 | 0 | 2.47 | 1.304
8300 | 0 | 0 | -15.447 | 0 | 0 | 2.47 | 1.152
8400 | 0 | 0 | -15.447 | 0 | 0 | 2.091 | 0.849
8500 | 0 | 0 | -15.447 | 0 | 0 | 2.395 | 0.849
8600 | 0 | 0 | -15.447 | 0 | 0 | 2.167 | 1.001
8700 | 0 | 0 | -15.447 | 0 | 0 | 2.243 | 0.698
8800 | 0 | 0 | -15.463 | 0 | 0 | 2.091 | 0.546
8900 | 0 | 0 | -15.463 | 0 | 0 | 2.091 | 0.698
9000 | 0 | 0 | -15.447 | 0 | 0 | 2.47 | 1.152
9100 | 0 | 0 | -15.447 | 0 | 0 | 2.319 | 1.304
9200 | 0 | 0 | -15.447 | 0 | 0 | 2.395 | 1.152
9300 | 0 | 0 | -15.447 | 0 | 0 | 2.319 | 1.455
9400 | 0 | 0 | -15.447 | 0 | 0 | 2.319 | 0.698
9500 | 0 | 0 | -15.447 | 0 | 0 | 2.319 | 0.849
9600 | 0 | 0 | -15.447 | 0 | 0 | 2.243 | 0.849
9700 | 0 | 0 | -15.463 | 0 | 0 | 2.167 | 1.001
9800 | 0 | 0 | -15.463 | 0 | 0 | 2.167 | 1.001
9900 | 0 | 0 | -15.463 | 0 | 0 | 2.319 | 1.304
10000 | 0 | 0 | -15.463 | 0 | 0 | 2.319 | 1.001
10100 | 0 | 0 | -15.463 | 0 | 0 | 2.091 | 0.849
10200 | 0 | 0 | -15.463 | 0 | 0 | 2.243 | 0.546
10300 | 0 | 0 | -15.447 | 0 | 0 | 2.167 | 0.698
10400 | 0 | 0 | -15.447 | 0 | 0 | 2.243 | 0.698
10500 | 0 | 0 | -15.463 | 0 | 0 | 2.395 | 1.455
10600 | 0 | 0 | -15.463 | 0 | 0 | 2.319 | 0.849
10700 | 0 | 0 | -15.463 | 0 | 0 | 2.091 | 0.849
10800 | 0 | 0 | -15.463 | 0 | 0 | 2.167 | 0.849
10900 | 0 | 0 | -15.463 | 0 | 0 | 2.167 | 1.001
11000 | 0 | 0 | -15.463 | 0 | 0 | 2.319 | 1.304
11100 | 0 | 0 | -15.463 | 0 | 0 | 2.167 | 1.001
11200 | 0 | 0 | -15.463 | 0 | 0 | 2.243 | 1.152
11300 | 0 | 0 | -15.463 | 0 | 0 | 2.243 | 1.152
11400 | 0 | 0 | -15.463 | 0 | 0 | 2.167 | 1.001
11500 | 0 | 0 | -15.463 | 0 | 0 | 2.319 | 0.849
11600 | 0 | 0 | -15.463 | 0 | 0 | 2.243 | 0.849
11700 | 0 | 0 | -15.463 | 0 | 0 | 2.47 | 1.001
11800 | 0 | 0 | -15.463 | 0 | 0 | 2.546 | 1.152
11900 | 0 | 0 | -15.463 | 0 | 0 | 2.319 | 1.152
12000 | 0 | 0 | -15.463 | 0 | 0 | 2.091 | 0.698
12100 | 0 | 0 | -15.463 | 0 | 0 | 2.167 | 1.152
12200 | 0 | 0 | -15.463 | 0 | 0 | 2.319 | 1.001
12300 | 0 | 0 | -15.463 | 0 | 0 | 2.319 | 1.001
12400 | 0 | 0 | -15.48 | 0 | 0 | 2.319 | 1.001
12500 | 0 | 0 | -15.463 | 0 | 0 | 2.47 | 0.849
12600 | 0 | 0 | -15.463 | 0 | 0 | 2.395 | 1.152
12700 | 0 | 0 | -15.463 | 0 | 0 | 2.395 | 1.304
12800 | 0 | 0 | -15.48 | 0 | 0 | 2.167 | 0.698
12900 | 0 | 0 | -15.48 | 0 | 0 | 2.319 | 1.001
13000 | 0 | 0 | -15.48 | 0 | 0 | 2.395 | 1.001
13100 | 0 | 0 | -15.48 | 0 | 0 | 2.395 | 1.001
13200 | 0 | 0 | -15.463 | 0 | 0 | 2.243 | 1.152
13300 | 0 | 0 | -15.48 | 0 | 0 | 2.091 | 1.152
13400 | 0 | 0 | -15.48 | 0 | 0 | 2.167 | 0.698
13500 | 0 | 0 | -15.48 | 0 | 0 | 2.319 | 0.849
13600 | 0 | 0 | -15.48 | 0 | 0 | 2.395 | 1.001
13700 | 0 | 0 | -15.48 | 0 | 0 | 2.319 | 1.001
13800 | 0 | 0 | -15.48 | 0 | 0 | 2.395 | 0.698
13900 | 0 | 0 | -15.48 | 0 | 0 | 2.243 | 1.152
14000 | 0 | 0 | -15.48 | 0 | 0 | 2.47 | 1.001
14100 | 0 | 0 | -15.48 | 0 | 0 | 2.395 | 0.849
14200 | 0 | 0 | -15.48 | 0 | 0 | 2.243 | 0.849
14300 | 0 | 0 | -15.48 | 0 | 0 | 2.47 | 1.001
14400 | 0 | 0 | -15.48 | 0 | 0 | 2.47 | 0.849
14500 | 0 | 0 | -15.48 | 0 | 0 | 2.395 | 1.304
14600 | 0 | 0 | -15.48 | 0 | 0 | 2.395 | 1.001
14700 | 0 | 0 | -15.48 | 0 | 0 | 2.395 | 0.698
14800 | 0 | 0 | -15.48 | 0 | 0 | 2.319 | 0.849
14900 | 0 | 0 | -15.497 | 0 | 0 | 2.091 | 0.849
15000 | 0 | 0 | -15.48 | 0 | 0 | 2.243 | 0.698
15100 | 0 | 0 | -15.48 | 0 | 0 | 2.546 | 0.849
15200 | 0 | 0 | -15.48 | 0 | 0 | 2.395 | 0.698
15300 | 0 | 0 | -15.497 | 0 | 0 | 2.243 | 1.001
15400 | 0 | 0 | -15.48 | 0 | 0 | 2.091 | 1.455
15500 | 0 | 0 | -15.497 | 0 | 0 | 2.243 | 1.001
15600 | 0 | 0 | -15.48 | 0 | 0 | 2.47 | 0.698
15700 | 0 | 0 | -15.48 | 0 | 0 | 2.243 | 0.546
15800 | 0 | 0 | -15.497 | 0 | 0 | 2.47 | 0.849
15900 | 0 | 0 | -15.48 | 0 | 0 | 2.395 | 0.849
16000 | 0 | 0 | -15.497 | 0 | 0 | 2.319 | 1.152
16100 | 0 | 0 | -15.497 | 0 | 0 | 2.395 | 1.607
16200 | 0 | 0 | -15.497 | 0 | 0 | 2.395 | 1.001
16300 | 0 | 0 | -15.497 | 0 | 0 | 2.395 | 0.849
16400 | 0 | 0 | -15.497 | 0 | 0 | 2.47 | 1.001
16500 | 0 | 0 | -15.497 | 0 | 0 | 2.167 | 1.001
16600 | 0 | 0 | -15.497 | 0 | 0 | 2.091 | 1.304
16700 | 0 | 0 | -15.497 | 0 | 0 | 2.091 | 1.455
16800 | 0 | 0 | -15.497 | 0 | 0 | 2.395 | 1.152
16900 | 0 | 0 | -15.497 | 0 | 0 | 2.546 | 0.849
17000 | 0 | 0 | -15.497 | 0 | 0 | 2.319 | 0.546
17100 | 0 | 0 | -15.497 | 0 | 0 | 2.319 | 1.152
17200 | 0 | 0 | -15.497 | 0 | 0 | 2.319 | 0.698
17300 | 0 | 0 | -15.497 | 0 | 0 | 2.243 | 1.455
17400 | 0 | 0 | -15.497 | 0 | 0 | 2.47 | 0.698
17500 | 0 | 0 | -15.497 | 0 | 0 | 2.091 | 1.001
17600 | 0 | 0 | -15.497 | 0 | 0 | 2.091 | 0.546
17700 | 0 | 0 | -15.497 | 0 | 0 | 2.091 | 1.304
17800 | 0 | 0 | -15.497 | 0 | 0 | 2.546 | 1.001
17900 | 0 | 0 | -15.514 | 0 | 0 | 2.546 | 0.849
18000 | 0 | 0 | -15.497 | 0 | 0 | 2.243 | 0.698
18100 | 0 | 0 | -15.497 | 0 | 0 | 2.091 | 0.698
18200 | 0 | 0 | -15.514 | 0 | 0 | 2.091 | 1.304
18300 | 0 | 0 | -15.497 | 0 | 0 | 2.243 | 1.607
18400 | 0 | 0 | -15.514 | 0 | 0 | 2.47 | 1.152
18500 | 0 | 0 | -15.497 | 0 | 0 | 2.622 | 1.304
18600 | 0 | 0 | -15.514 | 0 | 0 | 2.243 | 0.849
18700 | 0 | 0 | -15.514 | 0 | 0 | 2.091 | 1.001
18800 | 0 | 0 | -15.514 | 0 | 0 | 2.167 | 1.001
18900 | 0 | 0 | -15.514 | 0 | 0 | 2.091 | 1.001
19000 | 0 | 0 | -15.514 | 0 | 0 | 2.319 | 1.001
19100 | 0 | 0 | -15.514 | 0 | 0 | 2.319 | 1.001
19200 | 0 | 0 | -15.514 | 0 | 0 | 2.546 | 0.849
19300 | 0 | 0 | -15.514 | 0 | 0 | 2.546 | 1.001
19400 | 0 | 0 | -15.514 | 0 | 0 | 2.243 | 1.001
19500 | 0 | 0 | -15.514 | 0 | 0 | 2.395 | 1.152
19600 | 0 | 0 | -15.514 | 0 | 0 | 2.319 | 0.698
19700 | 0 | 0 | -15.514 | 0 | 0 | 2.47 | 1.304
19800 | 0 | 0 | -15.514 | 0 | 0 | 2.395 | 1.001
19900 | 0 | 0 | -15.514 | 0 | 0 | 2.47 | 1.001
20000 | 0 | 0 | -15.514 | 0 | 0 | 2.319 | 0.849
20100 | 0 | 0 | -15.514 | 0 | 0 | 2.319 | 1.152
20200 | 0 | 0 | -15.514 | 0 | 0 | 2.167 | 1.001
20300 | 0 | 0 | -15.514 | 0 | 0 | 2.319 | 1.001
20400 | 0 | 0 | -15.514 | 0 | 0 | 2.698 | 1.455
20500 | 0 | 0 | -15.53 | 0 | 0 | 2.319 | 0.698
20600 | 0 | 0 | -15.514 | 0 | 0 | 2.319 | 0.849
20700 | 0 | 0 | -15.514 | 0 | 0 | 1.94 | 0.849
20800 | 0 | 0 | -15.514 | 0 | 0 | 2.395 | 1.152
20900 | 0 | 0 | -15.514 | 0 | 0 | 2.395 | 1.001
21000 | 0 | 0 | -15.514 | 0 | 0 | 2.395 | 0.849
21100 | 0 | 0 | -15.514 | 0 | 0 | 2.091 | 0.849
21200 | 0 | 0 | -15.514 | 0 | 0 | 2.243 | 0.849
21300 | 0 | 0 | -15.53 | 0 | 0 | 2.243 | 1.001
21400 | 0 | 0 | -15.514 | 0 | 0 | 2.243 | 0.546
21500 | 0 | 0 | -15.514 | 0 | 0 | 2.395 | 0.546
21600 | 0 | 0 | -15.53 | 0 | 0 | 2.243 | 1.001
21700 | 0 | 0 | -15.53 | 0 | 0 | 2.167 | 1.152
21800 | 0 | 0 | -15.53 | 0 | 0 | 2.395 | 1.152
21900 | 0 | 0 | -15.53 | 0 | 0 | 1.94 | 0.849
22000 | 0 | 0 | -15.53 | 0 | 0 | 2.167 | 0.698
22100 | 0 | 0 | -15.53 | 0 | 0 | 2.243 | 1.001
22200 | 0 | 0 | -15.53 | 0 | 0 | 2.47 | 0.849
22300 | 0 | 0 | -15.53 | 0 | 0 | 2.091 | 1.001
22400 | 0 | 0 | -15.53 | 0 | 0 | 2.167 | 0.849
22500 | 0 | 0 | -15.53 | 0 | 0 | 2.243 | 0.849
22600 | 0 | 0 | -15.53 | 0 | 0 | 2.395 | 1.001
22700 | 0 | 0 | -15.53 | 0 | 0 | 2.395 | 1.152
22800 | 0 | 0 | -15.53 | 0 | 0 | 2.395 | 1.304
22900 | 0 | 0 | -15.53 | 0 | 0 | 2.319 | 1.001
23000 | 0 | 0 | -15.53 | 0 | 0 | 2.395 | 0.849
23100 | 0 | 0 | -15.53 | 0 | 0 | 2.546 | 0.849
23200 | 0 | 0 | -15.53 | 0 | 0 | 2.319 | 1.455
23300 | 0 | 0 | -15.53 | 0 | 0 | 2.546 | 1.152
23400 | 0 | 0 | -15.547 | 0 | 0 | 2.47 | 1.152
23500 | 0 | 0 | -15.53 | 0 | 0 | 2.167 | 1.152
23600 | 0 | 0 | -15.53 | 0 | 0 | 2.243 | 0.849
23700 | 0 | 0 | -15.547 | 0 | 0 | 2.622 | 1.152
23800 | 0 | 0 | -15.53 | 0 | 0 | 2.546 | 1.001
23900 | 0 | 0 | -15.547 | 0 | 0 | 2.319 | 1.001
24000 | 0 | 0 | -15.547 | 0 | 0 | 2.091 | 1.304
24100 | 0 | 0 | -15.547 | 0 | 0 | 2.167 | 0.849
24200 | 0 | 0 | -15.547 | 0 | 0 | 2.091 | 1.001
24300 | 0 | 0 | -15.547 | 0 | 0 | 2.395 | 1.001
24400 | 0 | 0 | -15.547 | 0 | 0 | 2.546 | 1.001
24500 | 0 | 0 | -15.547 | 0 | 0 | 2.546 | 0.546
24600 | 0 | 0 | -15.547 | 0 | 0 | 2.47 | 0.849
24700 | 0 | 0 | -15.547 | 0 | 0 | 2.091 | 1.152
24800 | 0 | 0 | -15.547 | 0 | 0 | 2.167 | 1.304
24900 | 0 | 0 | -15.547 | 0 | 0 | 2.319 | 1.001
25000 | 0 | 0 | -15.547 | 0 | 0 | 2.546 | 1.001
25100 | 0.04 | 0.04 | -15.547 | 0 | 258.548 | 2.47 | 0.849
25200 | 0.081 | 0.081 | -15.547 | 0 | 258.548 | 2.622 | 0.849
25300 | 0.121 | 0.133 | -15.547 | 0 | 258.548 | 2.319 | 1.304
25400 | 0.161 | 0.189 | -15.547 | 0 | 258.548 | 2.091 | 1.304
25500 | 0.202 | 0.25 | -15.547 | 0 | 258.548 | 2.091 | 1.304
25600 | 0.242 | 0.314 | -15.547 | 0 | 258.548 | 1.94 | 1.001
25700 | 0.282 | 0.383 | -15.547 | 0 | 258.548 | 1.637 | 1.304
25800 | 0.323 | 0.456 | -15.547 | 0 | 258.548 | 1.637 | 1.455
25900 | 0.363 | 0.532 | -15.547 | 0 | 258.548 | 1.713 | 1.455
26000 | 0.403 | 0.596 | -15.53 | 0 | 258.548 | 1.561 | 1.91
26100 | 0.443 | 0.697 | -15.547 | 103.988 | 258.548 | 1.788 | 2.819
26200 | 0.484 | 0.786 | -15.547 | -103.988 | 258.548 | 2.773 | 4.789
26300 | 0.524 | 0.862 | -15.53 | 0 | 258.548 | 4.516 | 7.365
26400 | 0.564 | 0.959 | -15.53 | 103.988 | 258.548 | 7.016 | 10.699
26500 | 0.605 | 0.993 | -15.463 | 0 | 258.548 | 10.88 | 17.063
26600 | 0.645 | 1.014 | -15.379 | 415.959 | 258.548 | 19.365 | 26.76
26700 | 0.685 | 1.005 | -15.262 | 519.954 | 258.548 | 28.76 | 37.822
26800 | 0.726 | 1.017 | -15.161 | 727.936 | 258.548 | 36.563 | 47.671
26900 | 0.766 | 1.034 | -15.061 | 623.948 | 258.548 | 44.519 | 56.914
27000 | 0.806 | 1.054 | -14.96 | 623.942 | 258.548 | 50.883 | 64.642
27100 | 0.847 | 1.061 | -14.843 | 623.948 | 258.548 | 57.625 | 73.582
27200 | 0.887 | 1.056 | -14.709 | 727.936 | 258.548 | 62.399 | 79.946
27300 | 0.927 | 1.072 | -14.591 | 831.925 | 258.548 | 67.323 | 85.552
27400 | 0.968 | 1.092 | -14.474 | 727.936 | 258.548 | 71.263 | 90.401
27500 | 1.008 | 1.099 | -14.34 | 727.931 | 258.548 | 74.521 | 94.795
27600 | 1.048 | 1.11 | -14.206 | 831.925 | 258.548 | 78.384 | 98.583
27700 | 1.089 | 1.141 | -14.088 | 831.925 | 258.548 | 80.96 | 101.765
27800 | 1.129 | 1.127 | -13.921 | 727.936 | 258.548 | 83.688 | 104.947
27900 | 1.169 | 1.167 | -13.803 | 1039.902 | 258.548 | 85.43 | 107.826
28000 | 1.209 | 1.177 | -13.652 | 727.936 | 258.548 | 87.552 | 109.796
28100 | 1.25 | 1.175 | -13.484 | 935.925 | 258.548 | 89.219 | 112.675
28200 | 1.29 | 1.176 | -13.317 | 1039.902 | 258.548 | 90.506 | 114.493
28300 | 1.33 | 1.182 | -13.149 | 1039.902 | 258.548 | 91.567 | 115.857
28400 | 1.371 | 1.225 | -13.015 | 1039.919 | 258.548 | 92.249 | 117.069
28500 | 1.411 | 1.256 | -12.864 | 831.919 | 258.548 | 93.082 | 118.281
28600 | 1.451 | 1.273 | -12.696 | 935.919 | 258.548 | 93.992 | 120.1
28700 | 1.492 | 1.278 | -12.512 | 1039.913 | 258.548 | 94.901 | 121.767
28800 | 1.532 | 1.287 | -12.327 | 1143.89 | 258.548 | 95.507 | 123.433
28900 | 1.572 | 1.283 | -12.125 | 1143.902 | 258.548 | 95.81 | 124.494
29000 | 1.613 | 1.317 | -11.957 | 1254.384 | 258.548 | 96.113 | 125.706
29100 | 1.653 | 1.304 | -11.739 | 1039.913 | 258.548 | 96.871 | 125.858
29200 | 1.693 | 1.38 | -11.605 | 1351.879 | 258.548 | 96.946 | 127.221
29300 | 1.734 | 1.359 | -11.37 | 831.925 | 258.548 | 96.719 | 128.585
29400 | 1.774 | 1.342 | -11.136 | 1455.873 | 258.548 | 98.159 | 129.494
29500 | 1.814 | 1.379 | -10.951 | 1455.867 | 258.548 | 98.234 | 130.1
29600 | 1.855 | 1.403 | -10.75 | 1143.896 | 258.548 | 98.462 | 130.252
29700 | 1.895 | 1.398 | -10.515 | 1247.89 | 258.548 | 98.007 | 131.616
29800 | 1.935 | 1.464 | -10.347 | 1455.873 | 258.548 | 91.87 | 136.919
29900 | 1.975 | 1.484 | -10.129 | 1039.902 | 258.548 | 85.658 | 141.465
30000 | 2.016 | 1.525 | -9.928 | 1351.879 | 258.548 | 85.961 | 142.98
30100 | 2.056 | 1.536 | -9.693 | 1247.896 | 258.548 | 85.43 | 144.95
30200 | 2.096 | 1.535 | -9.442 | 1455.867 | 258.548 | 86.188 | 146.465
30300 | 2.137 | 1.554 | -9.207 | 1559.861 | 258.548 | 86.34 | 147.374
30400 | 2.177 | 1.543 | -8.939 | 1455.873 | 258.548 | 86.946 | 147.526
30500 | 2.217 | 1.554 | -8.687 | 1663.844 | 258.548 | 87.173 | 148.132
30600 | 2.258 | 1.585 | -8.453 | 1559.861 | 258.548 | 87.173 | 148.132
30700 | 2.298 | 1.621 | -8.218 | 1455.873 | 258.548 | 86.112 | 148.435
30800 | 2.338 | 1.576 | -7.899 | 1455.867 | 258.548 | 84.9 | 150.405
30900 | 2.379 | 1.618 | -7.663 | 1975.83 | 258.548 | 86.34 | 150.405
31000 | 2.419 | 1.649 | -7.412 | 1462.369 | 258.548 | 86.34 | 150.405
31100 | 2.419 | 1.623 | -7.143 | 1559.861 | 258.548 | 84.37 | 151.769
31200 | 2.419 | 1.58 | -6.858 | 1663.847 | 258.548 | 84.521 | 152.829
31300 | 2.419 | 1.536 | -6.573 | 1767.844 | 258.548 | 86.718 | 151.617
31400 | 2.419 | 1.527 | -6.322 | 1767.844 | 258.548 | 89.143 | 148.738
31500 | 2.419 | 1.534 | -6.087 | 1559.861 | 258.548 | 88.537 | 148.283
31600 | 2.419 | 1.541 | -5.852 | 1455.87 | 258.548 | 88.234 | 147.677
31700 | 2.419 | 1.514 | -5.584 | 1455.87 | 258.548 | 87.552 | 148.283
31800 | 2.419 | 1.505 | -5.332 | 1663.85 | 258.548 | 88.158 | 147.526
31900 | 2.419 | 1.529 | -5.114 | 1559.864 | 258.548 | 88.915 | 147.071
32000 | 2.419 | 1.502 | -4.846 | 1351.876 | 258.548 | 88.082 | 147.677
32100 | 2.419 | 1.509 | -4.611 | 1663.856 | 258.548 | 88.158 | 147.223
32200 | 2.419 | 1.517 | -4.376 | 1455.87 | 258.548 | 88.537 | 147.071
32300 | 2.419 | 1.49 | -4.108 | 1455.87 | 258.548 | 88.158 | 147.223
32400 | 2.419 | 1.514 | -3.89 | 1663.85 | 258.548 | 88.688 | 146.768
32500 | 2.419 | 1.521 | -3.655 | 1351.882 | 258.548 | 88.082 | 146.617
32600 | 2.419 | 1.527 | -3.419 | 1455.871 | 258.548 | 87.703 | 147.071
32700 | 2.298 | 1.413 | -3.185 | 1462.369 | 258.548 | 87.627 | 146.617
32800 | 2.177 | 1.271 | -2.933 | 1455.87 | 258.548 | 92.401 | 144.344
32900 | 2.056 | 1.166 | -2.732 | 1559.86 | 258.548 | 95.128 | 140.707
33000 | 1.935 | 1.05 | -2.531 | 1247.887 | 258.548 | 98.462 | 136.768
33100 | 1.814 | 0.954 | -2.363 | 1247.889 | 258.548 | 98.992 | 131.919
33200 | 1.693 | 0.914 | -2.262 | 1039.909 | 258.548 | 96.871 | 128.585
33300 | 1.572 | 0.862 | -2.162 | 623.944 | 258.548 | 93.992 | 124.039
33400 | 1.451 | 0.798 | -2.061 | 623.947 | 258.548 | 92.097 | 119.342
33500 | 1.33 | 0.738 | -1.977 | 623.942 | 258.548 | 90.052 | 114.796
33600 | 1.209 | 0.666 | -1.893 | 519.955 | 258.548 | 85.733 | 110.251
33700 | 1.089 | 0.616 | -1.843 | 519.955 | 258.548 | 82.324 | 105.402
33800 | 0.968 | 0.57 | -1.81 | 311.97 | 258.548 | 78.687 | 100.098
33900 | 0.847 | 0.513 | -1.776 | 207.983 | 258.548 | 75.581 | 94.34
34000 | 0.726 | 0.426 | -1.726 | 207.981 | 258.548 | 70.657 | 89.037
34100 | 0.605 | 0.361 | -1.709 | 311.97 | 258.548 | 66.793 | 84.037
34200 | 0.484 | 0.284 | -1.692 | 103.992 | 258.548 | 63.611 | 79.794
34300 | 0.363 | 0.194 | -1.675 | 103.992 | 258.548 | 60.201 | 75.854
34400 | 0.242 | 0.093 | -1.659 | 103.989 | 258.548 | 57.095 | 72.369
34500 | 0.121 | 0 | -1.642 | 103.992 | 258.548 | 55.201 | 69.339